## Sheet1
text | Code
The main function of springs in a suspension system is to absorb shocks from the road and maintain proper ride height. They are responsible for keeping the tires in contact with the road surface and ensuring good handling and stability. The two most common types of springs used in cars are coil springs and leaf springs. | Document uses ISO26262. SuspensionSystem::SuspensionComponents defines Spring isA Element. Spring hasA mass: Real(0.1 .. 5) [kg], length: Real(0.1 .. 1) [m], diameter: Real(0.01 .. 0.1) [m], springRate: Real(100 .. 1000) [N/m], type: String = "Coil Spring or Leaf Spring". Spring isA Part.
Shock absorbers work in conjunction with springs to dampen the oscillations of the spring and provide a smooth ride. They are responsible for controlling the movement of the suspension system and ensuring that the tires maintain good contact with the road. The two most common types of shock absorbers used in cars are hydraulic and gas-filled. | SuspensionSystem::SuspensionComponents defines ShockAbsorber isA Element. ShockAbsorber hasA mass: Real(0.5 .. 2) [kg], length: Real(0.1 .. 1) [m], diameter: Real(0.01 .. 0.1) [m], damperCoefficient: Real(1000 .. 5000) [N/m], type: String = "Hydraulic or Gas-filled". ShockAbsorber isA Part.
Struts are a type of shock absorber that are integrated with the suspension system. They are responsible for providing additional support to the suspension system and maintaining proper ride height. Struts also help to prevent body roll during turns and improve handling and stability. | SuspensionSystem::SuspensionComponents defines Strut isA Component. Strut hasA mass: Real(1 .. 5) [kg], length: Real(0.1 .. 1) [m], diameter: Real(0.01 .. 0.1) [m], damperCoefficient: Real(1000 .. 5000) [N/m], type: String = "Hydraulic or Gas-filled". Strut isA Part.
Control arms are responsible for connecting the suspension system to the car frame. They provide support and stability to the suspension system and help to control the movement of the wheels. Control arms come in different shapes and sizes depending on the type of suspension system used in the car. | SuspensionSystem::SuspensionComponents defines ControlArm isA Component. ControlArm hasA mass: Real(0.5 .. 5) [kg], length: Real(0.1 .. 1) [m], width: Real(0.01 .. 0.1) [m], type: String = "Upper or Lower Control Arm". ControlArm isA Part.
The steering system is responsible for controlling the direction of the car. It is made up of various components such as the steering wheel, steering column, steering gear, and tie rods. | Global hasA Package SteeringSystem. SteeringSystem defines Steering isA Component. SteeringSystem hasA Package SteeringComponents. SteeringSystem::SteeringComponents imports SuspensionSystem. SteeringSystem::SteeringComponents defines SteeringWheel isA Component; SteeringColumn isA Component; SteeringGear isA Component; TieRod isA Component.
The suspension system of a car is responsible for maintaining a smooth ride, while also providing stability and control. It is made up of several components such as the shock absorbers, struts, springs, and control arms. | Global hasA Package SuspensionSystem. SuspensionSystem defines Suspension isA Component. SuspensionSystem hasA Package SuspensionComponents. SuspensionSystem::SuspensionComponents imports SteeringSystem. SuspensionSystem::SuspensionComponents defines ShockAbsorber isA Component; Strut isA Component; Spring isA Component; ControlArm isA Component.
The braking system of a car is responsible for stopping the car when needed. It is made up of several components such as the brake pads, calipers, rotors, and brake lines. | Global hasA Package BrakingSystem. BrakingSystem defines Brakes isA Component. BrakingSystem hasA Package BrakeComponents. BrakingSystem::BrakeComponents imports EngineSystem. BrakingSystem::BrakeComponents defines BrakePad isA Component; BrakeCaliper isA Component; BrakeRotor isA Component; BrakeLine isA Component.
The engine of a car is responsible for converting fuel into energy to power the car. It is made up of several components such as the cylinders, pistons, crankshaft, and camshaft. | Global hasA Package EngineSystem. EngineSystem defines Engine isA Component. EngineSystem hasA Package EngineComponents. EngineSystem::EngineComponents imports BrakingSystem. EngineSystem::EngineComponents defines Cylinder isA Component; Piston isA Component; Crankshaft isA Component; Camshaft isA Component.
The transmission system of a car is responsible for transferring power from the engine to the wheels. It is made up of several components such as the gearbox, clutch, and drive shaft. | Global hasA Package TransmissionSystem. TransmissionSystem defines Transmission isA Component. TransmissionSystem hasA Package TransmissionComponents. TransmissionSystem::TransmissionComponents imports ElectricalSystem. TransmissionSystem::TransmissionComponents defines Gearbox isA Component; Clutch isA Component; DriveShaft isA Component.
The electrical system of a car is responsible for powering the various electrical components such as the lights, radio, and air conditioning. It is made up of several components such as the battery, alternator, and fuses. | Global hasA Package ElectricalSystem. ElectricalSystem defines Electrical isA Component. ElectricalSystem hasA Package ElectricalComponents. ElectricalSystem::ElectricalComponents imports TransmissionSystem. ElectricalSystem::ElectricalComponents defines Battery isA Component; Alternator isA Component; Fuse isA Component.
The exhaust system of a car is responsible for removing the waste gases produced by the engine. It is made up of several components such as the exhaust manifold, catalytic converter, muffler, and exhaust pipe. | Global hasA Package ExhaustSystem. ExhaustSystem defines Exhaust isA Component. ExhaustSystem hasA Package ExhaustComponents. ExhaustSystem::ExhaustComponents imports SuspensionSystem. ExhaustSystem::ExhaustComponents defines ExhaustManifold isA Component; CatalyticConverter isA Component; Muffler isA Component; ExhaustPipe isA Component.
The fuel system of a car is responsible for storing and delivering fuel to the engine. It is made up of several components such as the fuel tank, fuel pump, fuel filter, and fuel injectors. | Global hasA Package FuelSystem. FuelSystem defines Fuel isA Component. FuelSystem hasA Package FuelComponents. FuelSystem::FuelComponents imports ExhaustSystem. FuelSystem::FuelComponents defines FuelTank isA Component; FuelPump isA Component; FuelFilter isA Component; FuelInjector isA Component.
The air intake system of a car is responsible for bringing in air to mix with the fuel for combustion. It is made up of several components such as the air filter, throttle body, and intake manifold. | Global hasA Package AirIntakeSystem. AirIntakeSystem defines AirIntake isA Component. AirIntakeSystem hasA Package AirIntakeComponents. AirIntakeSystem::AirIntakeComponents imports FuelSystem. AirIntakeSystem::AirIntakeComponents defines AirFilter isA Component; ThrottleBody isA Component; IntakeManifold isA Component.
The cooling system of a car is responsible for regulating the temperature of the engine. It is made up of several components such as the radiator, water pump, and thermostat. | Global hasA Package CoolingSystem. CoolingSystem defines Cooling isA Component. CoolingSystem hasA Package CoolingComponents. CoolingSystem::CoolingComponents imports AirIntakeSystem. CoolingSystem::CoolingComponents defines Radiator isA Component; WaterPump isA Component; Thermostat isA Component.
The drivetrain system of a car is responsible for transferring power from the engine to the wheels. It is made up of several components such as the axles, differential, and transfer case. | Global hasA Package DrivetrainSystem. DrivetrainSystem defines Drivetrain isA Component. DrivetrainSystem hasA Package DrivetrainComponents. DrivetrainSystem::DrivetrainComponents imports CoolingSystem. DrivetrainSystem::DrivetrainComponents defines Axle isA Component; Differential isA Component; TransferCase isA Component.
The body system of a car is responsible for providing a protective structure and supporting other components. It is made up of several components such as the frame, body panels, and interior. | Global hasA Package BodySystem. BodySystem defines Body isA Component. BodySystem hasA Package BodyComponents. BodySystem::BodyComponents imports DrivetrainSystem. BodySystem::BodyComponents defines Frame isA Component; BodyPanel isA Component; Interior isA Component.
The transmission system of a bicycle is responsible for transferring power from the pedals to the wheels. It is made up of several components such as the chain, derailleur, cassette, and shifters. | Global hasA Package TransmissionSystem. TransmissionSystem defines Transmission isA Component. TransmissionSystem hasA Package TransmissionComponents. TransmissionSystem::TransmissionComponents defines Chain isA Component; Derailleur isA Component; Cassette isA Component; Shifters isA Component.
The braking system of a bicycle is responsible for slowing down or stopping the bike. It is made up of several components such as the brake levers, brake calipers, brake pads, and cables. | Global hasA Package BrakingSystem. BrakingSystem defines Braking isA Component. BrakingSystem hasA Package BrakeComponents. BrakingSystem::BrakeComponents defines BrakeLevers isA Component; BrakeCalipers isA Component; BrakePads isA Component; BrakeCables isA Component.
The steering system of a bicycle is responsible for changing the direction of the bike. It is made up of several components such as the handlebars, stem, fork, and headset. | Global hasA Package SteeringSystem. SteeringSystem defines Steering isA Part. SteeringSystem hasA Package SteeringComponents. SteeringSystem::SteeringComponents defines Handlebars isA Component; Stem isA Component; Fork isA Component; Headset isA Component.
The suspension system of a bicycle is responsible for absorbing shocks and vibrations from the road. It is made up of several components such as the fork, shock absorbers, springs, and pivots. | Global hasA Package SuspensionSystem. SuspensionSystem defines Suspension isA Component. SuspensionSystem hasA Package SuspensionComponents. SuspensionSystem::SuspensionComponents defines Fork isA Component; ShockAbsorbers isA Component; Springs isA Component; Pivots isA Component.
The wheel system of a bicycle is responsible for supporting the weight of the rider and providing traction. It is made up of several components such as the rims, spokes, hubs, and tires. | Global hasA Package WheelSystem. WheelSystem defines Wheel isA Component. WheelSystem hasA Package WheelComponents. WheelSystem::WheelComponents defines Rims isA Component; Spokes isA Component; Hubs isA Component; Tires isA Component.
The frame of a bicycle is responsible for supporting all the other components and providing a rigid structure. It is made up of several components such as the top tube, down tube, seat tube, and chainstays. | Global hasA Package BicycleFrame. BicycleFrame defines Frame isA Component. BicycleFrame hasA Package FrameComponents. BicycleFrame::FrameComponents defines TopTube isA Component; DownTube isA Component; SeatTube isA Component; Chainstays isA Component.
The pedal system of a bicycle is responsible for transmitting power from the rider's feet to the drivetrain. It is made up of several components such as the pedals, crankset, and bottom bracket. | Global hasA Package PedalSystem. PedalSystem defines Pedals isA Component. PedalSystem hasA Package PedalComponents. PedalSystem::PedalComponents imports WheelSystem. PedalSystem::PedalComponents defines Crankset isA Component; BottomBracket isA Component.
The gear system of a bicycle is responsible for changing the resistance and speed of the pedals. It is made up of several components such as the shifters, derailleurs, chainrings, and cassette. | Global hasA Package GearSystem. GearSystem defines Gears isA Component. GearSystem hasA Package GearComponents. GearSystem::GearComponents imports BrakingSystem. GearSystem::GearComponents defines Shifters isA Component; Derailleurs isA Component; Chainrings isA Component; Cassette isA Component.
The handlebars of a bicycle provide the rider with a way to steer and control the bike. They are attached to the stem which is connected to the fork of the bike. | Global hasA Package HandlebarSystem. HandlebarSystem defines Handlebars isA Component. HandlebarSystem::Handlebars imports FrameSystem. HandlebarSystem::Handlebars defines Stem isA Component.
The saddle of a bicycle provides a seat for the rider. It is attached to the seatpost which is inserted into the seat tube of the bike frame. | Global hasA Package SaddleSystem. SaddleSystem defines Saddle isA Component. SaddleSystem::Saddle imports FrameSystem. SaddleSystem::Saddle defines Seatpost isA Component.
The engine system of a motorcycle is responsible for generating power to move the vehicle. It is made up of several components such as the cylinders, pistons, camshaft, and crankshaft. | Global hasA Package EngineSystem. EngineSystem defines Engine isA Component. EngineSystem hasA Package EngineComponents. EngineSystem::EngineComponents defines Cylinders isA Component; Pistons isA Component; Camshaft isA Component; Crankshaft isA Component.
The transmission system of a motorcycle is responsible for transmitting power from the engine to the wheels. It is made up of several components such as the clutch, gears, and driveshaft. | Global hasA Package TransmissionSystem. TransmissionSystem defines Transmission isA Component. TransmissionSystem hasA Package TransmissionComponents. TransmissionSystem::TransmissionComponents defines Clutch isA Component; Gears isA Component; Driveshaft isA Component.
The fuel system of a motorcycle is responsible for delivering fuel to the engine. It is made up of several components such as the fuel tank, fuel pump, fuel injector, and carburetor. | Global hasA Package FuelSystem. FuelSystem defines FuelDelivery isA Component. FuelSystem hasA Package FuelComponents. FuelSystem::FuelComponents defines FuelTank isA Component; FuelPump isA Component; FuelInjector isA Component; Carburetor isA Component.
The engine system of a fighter jet is responsible for providing propulsion and power. It is made up of several components such as the turbine, compressor, combustion chamber, and afterburner. | Global hasA Package EngineSystem. EngineSystem defines Propulsion isA Component. EngineSystem hasA Package EngineComponents. EngineSystem::EngineComponents defines Turbine isA Component; Compressor isA Component; CombustionChamber isA Component; Afterburner isA Component.
The avionics system of a fighter jet is responsible for controlling the aircraft and providing situational awareness to the pilot. It is made up of several components such as the flight computer, navigation system, and communication system. | Global hasA Package AvionicsSystem. AvionicsSystem defines Control isA Component. AvionicsSystem hasA Package AvionicsComponents. AvionicsSystem::AvionicsComponents defines FlightComputer isA Component; NavigationSystem isA Component; CommunicationSystem isA Component.
The weapons system of a fighter jet is responsible for delivering firepower to engage and defeat enemy targets. It is made up of several components such as the missile launcher, gun system, and bomb racks. | Global hasA Package WeaponsSystem. WeaponsSystem defines Firepower isA Component. WeaponsSystem hasA Package WeaponsComponents. WeaponsSystem::WeaponsComponents defines MissileLauncher isA Component; GunSystem isA Component; BombRacks isA Component.
The landing gear system of a fighter jet is responsible for supporting the aircraft during takeoff and landing. It is made up of several components such as the main gear, nose gear, and wheel brakes. | Global hasA Package LandingGearSystem. LandingGearSystem defines Support isA Component. LandingGearSystem hasA Package LandingGearComponents. LandingGearSystem::LandingGearComponents defines MainGear isA Component; NoseGear isA Component; WheelBrakes isA Component.
The fuel system of a fighter jet is responsible for delivering fuel to the engine. It is made up of several components such as the fuel tank, fuel pump, and fuel lines. | Global hasA Package FuelSystem. FuelSystem defines FuelDelivery isA Component. FuelSystem hasA Package FuelComponents. FuelSystem::FuelComponents defines FuelTank isA Component; FuelPump isA Component; FuelLines isA Component.
The canopy system of a fighter jet is responsible for providing the pilot with visibility and protection from the elements. It is made up of several components such as the canopy glass, actuator, and ejection system. | Global hasA Package CanopySystem. CanopySystem defines Visibility isA Component. CanopySystem hasA Package CanopyComponents. CanopySystem::CanopyComponents defines CanopyGlass isA Component; CanopyActuator isA Component; EjectionSystem isA Component.
The radar system of a fighter jet is responsible for detecting and tracking enemy targets. It is made up of several components such as the antenna, receiver, and processor. | Global hasA Package RadarSystem. RadarSystem defines Detection isA Component. RadarSystem hasA Package RadarComponents. RadarSystem::RadarComponents defines Antenna isA Component; Receiver isA Component; Processor isA Component.
The Mikoyan MiG-35 is a fourth-generation fighter jet that is designed for air superiority and ground attack missions. It is equipped with advanced avionics and a range of weapons, including air-to-air missiles and bombs. | Global hasA Package FighterJets. FighterJets defines MikoyanMiG35 isA System. MikoyanMiG35 hasA Package FourthGenerationTechnology. MikoyanMiG35::FourthGenerationTechnology defines AirSuperiority isA Component; GroundAttack isA Component. MikoyanMiG35 hasA Package Avionics. MikoyanMiG35::Avionics defines RangeOfWeapons isA Component; AirToAirMissiles isA Component; Bombs isA Component.
A fighter jet is a military aircraft designed primarily for air-to-air combat against other aircraft. It is equipped with weapons and advanced avionics for enhanced situational awareness and combat effectiveness. | Global hasA Package FighterJets. FighterJets defines FighterJet isA System. FighterJet hasA Package Avionics. FighterJet::Avionics defines Weapons isA Component; AdvancedAvionics isA Component.
The F-22 Raptor is a fifth-generation fighter jet that uses advanced stealth technology to evade detection. It is equipped with advanced avionics, a powerful engine, and a range of weapons. | Global hasA Package FighterJets. FighterJets defines F22Raptor isA System. F22Raptor hasA Package StealthTechnology. F22Raptor::StealthTechnology defines AdvancedStealth isA Component. F22Raptor hasA Package Avionics. F22Raptor::Avionics defines PowerfulEngine isA Component; RangeOfWeapons isA Component.
The F-35 Lightning II is a fifth-generation fighter jet that uses advanced technology to provide enhanced situational awareness and combat effectiveness. It is equipped with a range of weapons and advanced avionics. | Global hasA Package FighterJets. FighterJets defines F35LightningII isA System. F35LightningII hasA Package AdvancedTechnology. F35LightningII::AdvancedTechnology defines EnhancedSituationalAwareness isA Component; CombatEffectiveness isA Component. F35LightningII hasA Package Avionics. F35LightningII::Avionics defines RangeOfWeapons isA Component.
The Eurofighter Typhoon is a fourth-generation fighter jet that is designed for air-to-air combat and ground attack missions. It is equipped with advanced avionics and a range of weapons. | Global hasA Package FighterJets. FighterJets defines EurofighterTyphoon isA System. EurofighterTyphoon hasA Package FourthGenerationTechnology. EurofighterTyphoon::FourthGenerationTechnology defines AirToAirCombat isA Component; GroundAttack isA Component. EurofighterTyphoon hasA Package Avionics. EurofighterTyphoon::Avionics defines RangeOfWeapons isA Component.
The Saab JAS 39 Gripen is a fourth-generation fighter jet that is designed for air superiority and ground attack missions. It is equipped with advanced avionics and a range of weapons, including air-to-air missiles and bombs. | Global hasA Package FighterJets. FighterJets defines SaabJAS39Gripen isA System. SaabJAS39Gripen hasA Package FourthGenerationTechnology. SaabJAS39Gripen::FourthGenerationTechnology defines AirSuperiority isA Component; GroundAttack isA Component. SaabJAS39Gripen hasA Package Avionics. SaabJAS39Gripen::Avionics defines RangeOfWeapons isA Component; AirToAirMissiles isA Component; Bombs isA Component.
The communication system of a fighter jet is responsible for transmitting and receiving messages. It is made up of several components such as radios, antennas, and transponders. | Global hasA Package CommunicationSystem. CommunicationSystem defines Communication isA Component. CommunicationSystem hasA Package CommunicationComponents. CommunicationSystem::CommunicationComponents defines Radio isA Component; Antenna isA Component; Transponder isA Component.
The navigation system of a fighter jet is responsible for providing directional and position information. It is made up of several components such as GPS, inertial navigation system, and radar altimeter. | Global hasA Package NavigationSystem. NavigationSystem defines Navigation isA Component. NavigationSystem hasA Package NavigationComponents. NavigationSystem::NavigationComponents defines GPS isA Component; INS isA Component; RadarAltimeter isA Component.
The targeting system of a fighter jet is responsible for identifying and tracking targets. It is made up of several components such as radar, laser designator, and electro-optical system. | Global hasA Package TargetingSystem. TargetingSystem defines Targeting isA Component. TargetingSystem hasA Package TargetingComponents. TargetingSystem::TargetingComponents defines Radar isA Component; LaserDesignator isA Component; ElectroOpticalSystem isA Component.
The ejection system of a fighter jet is responsible for safely ejecting the pilot in case of emergency. It is made up of several components such as ejection seat, parachute, and survival kit. | Global hasA Package EjectionSystem. EjectionSystem defines Ejection isA Component. EjectionSystem hasA Package EjectionComponents. EjectionSystem::EjectionComponents defines EjectionSeat isA Component; Parachute isA Component; SurvivalKit isA Component.
The main engine of a fighter jet provides the thrust necessary to propel the aircraft through the air. It is made up of several components such as the combustion chamber, turbine, and compressor. | Global hasA Package MainEngine. MainEngine defines Thrust isA Component. MainEngine hasA Package EngineComponents. MainEngine::EngineComponents defines CombustionChamber isA Component; Turbine isA Component; Compressor isA Component.
The landing gear of a fighter jet is responsible for supporting the weight of the aircraft during takeoff and landing. It is made up of several components such as the wheels, struts, and hydraulic system. | Global hasA Package LandingGear. LandingGear defines Support isA Component. LandingGear hasA Package GearComponents. LandingGear::GearComponents defines Wheels isA Component; Struts isA Component; HydraulicSystem isA Component.
The fuel system of a fighter jet is responsible for storing and supplying fuel to the engine. It is made up of several components such as the fuel tank, fuel pump, and fuel lines. | Global hasA Package FuelSystem. FuelSystem defines FuelStorage isA Component. FuelSystem hasA Package FuelComponents. FuelSystem::FuelComponents defines FuelTank isA Component; FuelPump isA Component; FuelLines isA Component.
The cockpit of a fighter jet is where the pilot sits and controls the aircraft. It is made up of several components such as the control stick, throttle, and instrument panel. | Global hasA Package Cockpit. Cockpit defines Control isA Component. Cockpit hasA Package CockpitComponents. Cockpit::CockpitComponents defines ControlStick isA Component; Throttle isA Component; InstrumentPanel isA Component.
The afterburner is a component of a fighter jet that increases the thrust of the engine. It works by injecting fuel into the exhaust stream and igniting it, creating a powerful burst of energy. | Global hasA Package Afterburner. Afterburner defines ThrustEnhancement isA Component. Afterburner hasA Package AfterburnerComponents. Afterburner::AfterburnerComponents defines FuelInjector isA Component; IgnitionSystem isA Component.
The wing of a fighter jet is responsible for generating lift and controlling the aircraft's roll and pitch. It is made up of several components such as the wing spar, wing skin, and control surfaces. | Global hasA Package Wing. Wing defines LiftGeneration isA Component; RollAndPitchControl isA Component. Wing hasA Package WingComponents. Wing::WingComponents defines WingSpar isA Component; WingSkin isA Component; ControlSurfaces isA Component.
The engine starter of a fighter jet is responsible for starting the engine. It works by spinning the engine's compressor to build up air pressure and initiate combustion. | Global hasA Package EngineStarter. EngineStarter defines EngineStarting isA Component. EngineStarter hasA Package StarterComponents. EngineStarter::StarterComponents defines Compressor isA Component.
The radar system of a fighter jet is responsible for detecting and tracking other aircraft and objects in the environment. It is made up of several components such as the antenna, receiver, and signal processor. | Global hasA Package RadarSystem. RadarSystem defines ObjectDetection isA Component. RadarSystem hasA Package RadarComponents. RadarSystem::RadarComponents defines Antenna isA Component; Receiver isA Component; SignalProcessor isA Component.
The ejection seat of a fighter jet is a safety feature that allows the pilot to safely exit the aircraft in an emergency. It is made up of several components such as the seat itself, the parachute, and the explosive charge that propels the pilot out of the aircraft. | Global hasA Package EjectionSystem. EjectionSystem defines PilotEjection isA Component. EjectionSystem hasA Package EjectionComponents. EjectionSystem::EjectionComponents defines Seat isA Component; Parachute isA Component; ExplosiveCharge isA Component.
The afterburner of a fighter jet provides additional thrust to the engine when needed. It is made up of several components such as the afterburner nozzle, fuel injector, and flame holder. | Global hasA Package Afterburner. Afterburner defines AdditionalThrust isA Component. Afterburner hasA Package AfterburnerComponents. Afterburner::AfterburnerComponents defines AfterburnerNozzle isA Component; FuelInjector isA Component; FlameHolder isA Component.
The avionics system of a fighter jet is responsible for controlling various systems and providing information to the pilot. It is made up of several components such as the flight computer, navigation system, and communication system. | Global hasA Package AvionicsSystem. AvionicsSystem defines ControlInformation isA Component. AvionicsSystem hasA Package AvionicsComponents. AvionicsSystem::AvionicsComponents defines FlightComputer isA Component; NavigationSystem isA Component; CommunicationSystem isA Component.
The hydraulic system of a fighter jet is responsible for powering various systems such as the landing gear and brakes. It is made up of several components such as the hydraulic pump, reservoir, and actuators. | Global hasA Package HydraulicSystem. HydraulicSystem defines Power isA Component. HydraulicSystem hasA Package HydraulicComponents. HydraulicSystem::HydraulicComponents defines HydraulicPump isA Component; Reservoir isA Component; Actuators isA Component.
The communication system of a fighter jet is responsible for allowing the pilot to communicate with other aircraft and ground stations. It is made up of several components such as the radio, antenna, and transceiver. | Global hasA Package CommunicationSystem. CommunicationSystem defines Communication isA Component. CommunicationSystem hasA Package CommunicationComponents. CommunicationSystem::CommunicationComponents defines Radio isA Component; Antenna isA Component; Transceiver isA Component.
The air intake system of a fighter jet is responsible for providing air to the engine. It is made up of several components such as the air intake duct, air filter, and inlet ramp. | Global hasA Package AirIntakeSystem. AirIntakeSystem defines AirFlow isA Component. AirIntakeSystem hasA Package AirIntakeComponents. AirIntakeSystem::AirIntakeComponents defines AirIntakeDuct isA Component; AirFilter isA Component; InletRamp isA Component.
The oxygen system of a fighter jet provides breathable air to the pilot and crew at high altitudes. It is made up of several components such as the oxygen generator, regulator, and mask. | Global hasA Package OxygenSystem. OxygenSystem defines Breathing isA Component. OxygenSystem hasA Package OxygenComponents. OxygenSystem::OxygenComponents defines OxygenGenerator isA Component; Regulator isA Component; OxygenMask isA Component.
The electrical system of a fighter jet provides power to various systems such as the avionics, lighting, and weapons. It is made up of several components such as the generator, battery, and electrical distribution system. | Global hasA Package ElectricalSystem. ElectricalSystem defines Power isA Component. ElectricalSystem hasA Package ElectricalComponents. ElectricalSystem::ElectricalComponents defines Generator isA Component; Battery isA Component; ElectricalDistributionSystem isA Component.
A shopping cart on an e-commerce website stores items that a user has selected for purchase. It keeps track of the items in the cart and their quantities. | Global hasA Package ShoppingCart. ShoppingCart defines SelectedItems isA Component. ShoppingCart hasA Package CartComponents. ShoppingCart::CartComponents defines Item isA Component; Quantity isA Component.
The database of a social media platform stores user profiles, posts, comments, and messages. It is responsible for retrieving and storing this data. | Global hasA Package SocialMediaDatabase. SocialMediaDatabase defines UserData isA Component; PostData isA Component; CommentData isA Component; MessageData isA Component. SocialMediaDatabase hasA Package DatabaseComponents. SocialMediaDatabase::DatabaseComponents defines Retrieve isA Component; Store isA Component.
A website's front-end is responsible for displaying content to users and enabling interaction. It is made up of several components such as HTML, CSS, and JavaScript. | Global hasA Package FrontEnd. FrontEnd defines Display isA Component. FrontEnd hasA Package FrontEndComponents. FrontEnd::FrontEndComponents defines HTML isA Component; CSS isA Component; JavaScript isA Component.
The back-end of a web application is responsible for processing data and responding to user requests. It is made up of several components such as a database, server, and API. | Global hasA Package BackEnd. BackEnd defines Processing isA Component. BackEnd hasA Package BackEndComponents. BackEnd::BackEndComponents defines Database isA Component; Server isA Component; API isA Component.
A database is responsible for storing, organizing, and retrieving data. It is made up of several components such as tables, fields, and relationships. | Global hasA Package Database. Database defines Storage isA Component. Database hasA Package DatabaseComponents. Database::DatabaseComponents defines Tables isA Component; Fields isA Component; Relationships isA Component.
A search engine's front-end is responsible for displaying search results and enabling user interaction. It is made up of several components such as HTML, CSS, and JavaScript. | Global hasA Package SearchFrontEnd. SearchFrontEnd defines Display isA Component. SearchFrontEnd hasA Package SearchFrontEndComponents. SearchFrontEnd::SearchFrontEndComponents defines HTML isA Component; CSS isA Component; JavaScript isA Component.
A search engine's back-end is responsible for processing search queries and retrieving search results. It is made up of several components such as a search index, query parser, and ranking algorithm. | Global hasA Package SearchBackEnd. SearchBackEnd defines Processing isA Component. SearchBackEnd hasA Package SearchBackEndComponents. SearchBackEnd::SearchBackEndComponents defines SearchIndex isA Component; QueryParser isA Component; RankingAlgorithm isA Component.
A chatbot's front-end is responsible for displaying conversation history and enabling user interaction. It is made up of several components such as HTML, CSS, and JavaScript. | Global hasA Package ChatbotFrontEnd. ChatbotFrontEnd defines Display isA Component. ChatbotFrontEnd hasA Package ChatbotFrontEndComponents. ChatbotFrontEnd::ChatbotFrontEndComponents defines HTML isA Component; CSS isA Component; JavaScript isA Component.
The air conditioning system of a fighter jet is responsible for regulating the temperature and humidity inside the aircraft. It is made up of several components such as the air cycle machine, heat exchanger, and distribution ducts. | Global hasA Package AirConditioningSystem. AirConditioningSystem defines Comfort isA Component. AirConditioningSystem hasA Package AirConditioningComponents. AirConditioningSystem::AirConditioningComponents defines AirCycleMachine isA Component; HeatExchanger isA Component; DistributionDucts isA Component.
The fire suppression system of a fighter jet is responsible for extinguishing fires that may occur in the aircraft. It is made up of several components such as the fire extinguisher bottles, distribution system, and warning sensors. | Global hasA Package FireSuppressionSystem. FireSuppressionSystem defines Safety isA Component. FireSuppressionSystem hasA Package FireSuppressionComponents. FireSuppressionSystem::FireSuppressionComponents defines FireExtinguisherBottles isA Component; DistributionSystem isA Component; WarningSensors isA Component.
The transmission of a tractor transfers power from the engine to the wheels. It is responsible for changing gears and controlling the speed of the tractor. It is made up of several components such as the clutch, gearbox, and differential. | Global hasA Package TractorTransmission. TractorTransmission defines PowerTransfer isA Component; GearControl isA Component. TractorTransmission hasA Package TransmissionComponents. TractorTransmission::TransmissionComponents defines Clutch isA Component; Gearbox isA Component; Differential isA Component.
The hydraulic system of a tractor is responsible for providing power to the implements attached to the vehicle. It is made up of several components such as the hydraulic pump, hoses, and cylinders. | Global hasA Package TractorHydraulics. TractorHydraulics defines PowerDelivery isA Component. TractorHydraulics hasA Package HydraulicComponents. TractorHydraulics::HydraulicComponents defines HydraulicPump isA Component; HydraulicHoses isA Component; HydraulicCylinders isA Component.
The cab of a tractor is where the operator sits and controls the vehicle. It is made up of several components such as the seat, steering wheel, and dashboard. | Global hasA Package TractorCab. TractorCab defines OperatorControls isA Component. TractorCab hasA Package CabComponents. TractorCab::CabComponents defines Seat isA Component; SteeringWheel isA Component; Dashboard isA Component.
The chassis of a tractor is the framework that supports the vehicle and its components. It is made up of several components such as the frame, axles, and wheels. | Global hasA Package TractorChassis. TractorChassis defines VehicleSupport isA Component. TractorChassis hasA Package ChassisComponents. TractorChassis::ChassisComponents defines Frame isA Component; Axles isA Component; Wheels isA Component.
The cooling system of a tractor is responsible for regulating the temperature of the engine. It is made up of several components such as the radiator, fan, and coolant. | Global hasA Package TractorCoolingSystem. TractorCoolingSystem defines TemperatureRegulation isA Component. TractorCoolingSystem hasA Package CoolingComponents. TractorCoolingSystem::CoolingComponents defines Radiator isA Component; Fan isA Component; Coolant isA Component.
The steering system of a tractor is responsible for allowing the operator to control the direction of the tractor. It is made up of several components such as the steering wheel, steering column, and steering gearbox. | Global hasA Package SteeringSystem. SteeringSystem defines DirectionControl isA Component. SteeringSystem hasA Package SteeringComponents. SteeringSystem::SteeringComponents defines SteeringWheel isA Component; SteeringColumn isA Component; SteeringGearbox isA Component.
The exhaust system of a tractor is responsible for removing the exhaust gases produced by the engine. It is made up of several components such as the exhaust manifold, muffler, and catalytic converter. | Global hasA Package ExhaustSystem. ExhaustSystem defines GasRemoval isA Component. ExhaustSystem hasA Package ExhaustComponents. ExhaustSystem::ExhaustComponents defines ExhaustManifold isA Component; Muffler isA Component; CatalyticConverter isA Component.
The cargo hold is a large storage area on the ship where the cargo is kept during transport. | CargoShip::CargoHold hasA Value capacity: Real(1000..10000) [m^3], Value temperatureControl: Boolean = true, Value ventilation: Boolean = true, Value loadingHatch: Boolean = true.
The rudder is a device that is used to control the direction of the ship by changing the angle of the water flow. | CargoShip::Rudder hasA Value size: String = "Small, medium, or large", Value material: String = "Steel or aluminum", Value steeringType: String = "Manual or hydraulic".
The ballast tank is a compartment in the ship's hull that is used to adjust the ship's stability by adding or removing water. | CargoShip::BallastTank hasA Value capacity: Real(500..5000) [m^3], Value fillingMethod: String = "Gravity or pumping", Value pumpingRate: Real(100..1000) [cubic meters per hour].
The cargo crane is a device that is used to load and unload cargo from the ship. | CargoShip::CargoCrane hasA Value capacity: Real(1..100) [tons], Value reach: Real(10..50) [meters], Value material: String = "Steel or aluminum", Value liftingMethod: String = "Hydraulic or electric".
The bow thruster is a device that is used to provide lateral movement to the ship, allowing it to maneuver more easily. | CargoShip::BowThruster hasA Value power: Real(500..5000) [hp], Value location: String = "At the front of the ship", Value controlType: String = "Manual or automatic".
The bilge is the lowest point on the ship's hull, and is designed to collect any water that enters the ship. | CargoShip::Bilge hasA Value capacity: Real(1000..10000) [cubic meters], Value pumpingSystem: Boolean = true, Value location: String = "At the bottom of the ship".
The anchor is a device that is used to hold the ship in place while at anchor. | CargoShip::Anchor hasA Value weight: Real(1000..10000) [kg], Value material: String = "Steel or iron", Value holdingCapacity: Real(1000..10000) [kg].
The bridge is the area of the ship where the captain and crew control the ship's navigation and operations. | CargoShip::Bridge hasA Value equipment: String = "Radar, GPS, radio, and navigation instruments", Value communicationSystem: String = "Satellite or radio", Value controlSystem: String = "Manual or computerized".
The cargo hatch is an opening on the ship's deck that is used to load and unload cargo. | CargoShip::CargoHatch hasA Value size: String = "Small, medium, or large", Value location: String = "On the deck of the ship", Value openingMethod: String = "Manual or hydraulic".
The engine room is where the ship's engines are located and is responsible for powering the ship. | CargoShip::EngineRoom hasA Value location: String = "Below deck", Value engineType: String = "Diesel or gas turbine", Value horsepower: Real(1000..50000) [hp], Value fuelCapacity: Real(1000..10000) [cubic meters].
The navigation system is used to determine the ship's position, course, and speed. | CargoShip::NavigationSystem hasA Value position: String, Value course: String, Value speed: Real(0..50) [knots], Value systemType: String = "GPS, LORAN, or radar".
The anchor is a heavy object that is used to keep the ship in place when it is not moving. | CargoShip::Anchor hasA Value weight: Real(1000..10000) [kg], Value material: String = "Steel or iron", Value holdingPower: Real(1000..10000) [kgf].
The bridge is the area of the ship where the captain and crew control the ship's movements. | CargoShip::Bridge hasA Value location: String = "Above deck", Value controls: String = "Rudder, engine, navigation system, etc.", Value communicationSystem: String = "Radio or satellite".
The cargo hatch is an opening on the deck of the ship that allows cargo to be loaded and unloaded. | CargoShip::CargoHatch hasA Value size: String = "small, medium, large", Value material: String = "Steel or aluminum", Value sealing: Boolean = true.
The keel is the central structural member of the ship that runs along the bottom of the hull. | CargoShip::Keel hasA Value length: Real(50..500) [m], Value material: String = "Steel or composite", Value depth: Real(5..30) [m].
The lifeboat is a small boat on the ship that is used for emergency evacuation. | CargoShip::Lifeboat hasA Value capacity: Real(5..50) [pers], Value propulsion: String = "Manual or motorized", Value location: String = "On deck or in davits".
The mast is a tall vertical structure on the ship that supports the sails and rigging. | CargoShip::Mast hasA Value height: Real(10..100) [m], Value material: String = "wood, steel, aluminum", Value number: Real(1..10).
The porthole is a small window on the ship's hull that allows light and air into the cabin. | CargoShip::Porthole hasA Value size: String = "small, medium, large", Value material: String = "Glass or plastic", Value sealing: Boolean = true.
The radar is a system on the ship that uses radio waves to detect and locate other ships and obstacles. | CargoShip::Radar hasA Value range: Real(10..100) [nm], Value accuracy: Real(0..10) [%], Value power: Real(1..10) [kW].
The sonar is a system on the ship that uses sound waves to detect the depth and location of objects underwater. | CargoShip::Sonar hasA Value range: Real(10..100) [nm], Value accuracy: Real(0..10) [%], Value power: Real(1..10) [kW].
The steering wheel is used to control the direction of the ship. It is typically located on the bridge. | CargoShip::SteeringWheel hasA Value location: String = "On the bridge", Value material: String = "Wood or plastic".
The anchor is used to secure the ship to the seafloor when it is not in motion. | CargoShip::Anchor hasA Value weight: Real(500..10000) [kg], Value material: String = "Steel or iron", Value length: Real(50..200) [m]
The winch is a device used to pull in or let out the anchor chain. | CargoShip::Winch hasA Value weight: Real(1000..10000) [kg], Value material: String = "Steel", Value pullingCapacity: Real(10..100) [ton]
The bilge pump is used to remove water that collects in the bottom of the ship. | CargoShip::BilgePump hasA Value capacity: Real(100..1000) [cmh], Value power: Real(1..10) [kW], Value material: String = "Steel or plastic".
The fire pump is used to supply water to the ship's fire hoses in case of a fire. | CargoShip::FirePump hasA Value capacity: Real(500..5000) [cmh], Value power: Real(50..500) [kW], Value material: String = "Steel or bronze".
The lifeboat is a small boat carried on board a ship for use in emergencies. | CargoShip::Lifeboat hasA Value capacity: Real(4..20) [pers], Value material: String = "Fiberglass or aluminum", Value propulsionType: String = "Oars or outboard motor".
The radar is a device used to detect other ships and obstacles in the ship's path. | CargoShip::Radar hasA Value range: Real(10..100) [nm], Value material: String = "Steel or plastic", Value powerUsage: Real(1..10) [kW].
The gyrocompass is used to determine the ship's heading by using the Earth's rotation. | CargoShip::Gyrocompass hasA Value accuracy: Real(0.1..1) [deg], Value material: String = "Steel or brass", Value powerUsage: Real(1..10) [kW].
The ballast water treatment system is used to prevent the spread of invasive aquatic species by treating the water in the ballast tanks before discharge. | CargoShip::BallastWaterTreatmentSystem hasA Value treatmentMethod: String= "Ultraviolet or chlorine", Value capacity: Real(0..1000) [m^3].
The anchor is a device used to keep the ship in place by attaching to the seabed. | CargoShip::Anchor hasA Value weight: Real(2000..5000) [kg], Value type: String= "Stockless or high holding power", Value material: String= "Galvanized steel".
The accommodation area is where the crew members and passengers live on the ship. | CargoShip::AccommodationArea hasA Value numberofCabins: Real(10..20), Value numberofBathrooms: Real(3..10), Value kitchen: Boolean = true.
The deck crane is used to lift heavy cargo on and off the deck of the ship. | CargoShip::DeckCrane hasA Value capacity: Real(10..20) [ton], Value reach: Real(20..30) [m], Value liftingMethod: String = "Hydraulic or electric".
The lifeboat is used to evacuate the crew members and passengers in case of an emergency. | CargoShip::Lifeboat hasA Value capacity: Real(10..50) [pers], Value type: String = "Inflatable or rigid", Value location: String = "On the deck of the ship".
The bilge system is used to pump out water that collects in the lowest part of the ship's hull. | CargoShip::BilgeSystem hasA Value pumpingCapacity: Real(400..500) [m^3/h], Value material: String = "Stainless steel or plastic".
The fire suppression system is used to extinguish fires on the ship. | CargoShip::FireSuppressionSystem hasA Value extinguishingAgent: String = "Water or foam", Value location: String = "Engine room, cargo hold, accommodation area".
The radar system is used to detect other ships and obstacles in the ship's path. | CargoShip::RadarSystem hasA Value range: Real(10..20) [nm], Value resolution: Real(0.1) [nm].
The stabilizer system is used to reduce the ship's rolling motion in rough seas. | CargoShip::StabilizerSystem hasA Value type: String = "Fin or gyroscopic", location: String = "On the sides of the hull or below the waterline".
The mooring lines are used to secure the ship to the dock or to other ships. | CargoShip::MooringLines hasA Value material: String = "Nylon or polyester", Value diameter: Real(5) [inches], Value length: Real (100) [ft].
The life raft is an inflatable raft carried on board a ship for use in emergencies. | CargoShip::LifeRaft hasA Value capacity: Real(4..20), Value material: String = "PVC or Hypalon", Value inflationMethod: String = "Manual or automatic".
The anchor is a device used to keep the ship in place while at anchor. | CargoShip::Anchor hasA Value weight: Real(1000..10000) [kg], Value material: String = "Steel or cast iron", Value holdingPower: Real(500..5000) [ppf].
The bilge pump is used to remove water from the lowest point in the ship's hull. | CargoShip::BilgePump hasA Value capacity: Real(500..5000) [GPM], Value power: Real(50..500) [hp], Value material: String = "Stainless steel or bronze".
The life jacket is a personal flotation device worn by passengers and crew in case of emergency. | CargoShip::LifeJacket hasA Value buoyancy: Real(50..300) [lb], Value material: String = "Neoprene or nylon", Value size: String = "Small, medium, or large".
The cargo net is used to secure cargo on the ship's deck during transport. | CargoShip::CargoNet hasA Value weightCapacity: Real(500..5000) [lb], Value material: String = "Nylon or polyester", Value meshSize: Real(2..6) [inches].
Drones are unmanned aerial vehicles that are controlled remotely. | Drone hasA Value type: String = "Fixed-wing, quadcopter, or hexacopter", Value payload: Real(0..20) [lb], Value range: Real(1..50) [mi], Value controlType: String = "Remote or autonomous".
Drones are used for aerial photography and videography. | Drone hasA Value camera: String = "HD or 4K", Value gimbal: Boolean = true, Value stabilization: Boolean = true, Value flightTime: Real(10..30) [min].
Drones can be used for surveying land and mapping terrain. | Drone hasA Value sensor: String = "LiDAR or RGB", Value resolution: Real(1..10) [cm], Value flightHeight: Real(50..500) [ft], Value flightTime: Real(30..60) [min].
Drones can be equipped with thermal imaging cameras for search and rescue operations. | Drone hasA Value camera: String = "Thermal imaging", Value range: Real(1..5) [mi], Value flightTime: Real(30..60) [min], Value payload: Real(0..10) [lb].
Drones can be used for inspecting power lines and other infrastructure. | Drone hasA Value sensor: String = "Thermal imaging or LiDAR", Value range: Real(1..10) [mi], Value flightTime: Real(30..60) [min], Value payload: Real(0..20) [lb].
Drones can be used for delivering small packages and parcels. | Drone hasA Value payload: Real(0..5) [lb], Value range: Real(1..10) [mi], Value flightTime: Real(20..30) [min], Value landingType: String = "Vertical or horizontal".
Drones can be equipped with lidar sensors for creating 3D maps of areas. | Drone hasA Value sensor: String = "LiDAR", Value resolution: Real(1..10) [cm], Value flightHeight: Real(50..500) [ft], Value flightTime: Real(30..60) [min].
Drones can be used for monitoring wildlife and tracking animal populations. | Drone hasA Value camera: String = "Thermal imaging or HD", Value flightTime: Real(30..60) [min], Value range: Real(1..5) [mi], Value payload: Real(0..10) [lb].
The drone's camera has a high-resolution sensor for capturing detailed images and video. | Drone::Camera hasA Value resolution: String = "1080p or 4K", Value sensorSize: String = "0.5 inch or 1 inch", Value imageStabilization: Boolean = true.
The drone's propellers are made of durable materials to withstand high winds and impacts. | Drone::Propellers hasA Value material: String = "Carbon fiber or plastic", Value diameter: Real(5..12) [inches], Value pitch: Real(3..6) [inches].
The drone's battery has a long life and is easily replaceable for extended flight time. | Drone::Battery hasA Value capacity: Real(1000..5000) [mAh], Value voltage: Real(11..22) [v], Value replaceable: Boolean = true.
The drone's GPS system allows for precise navigation and location tracking during flight. | Drone::GPS hasA Value accuracy: Real(1..10) [m], Value satellites: Real(6..16), Value systemType: String = "GLONASS or Galileo".
The drone's obstacle avoidance sensors use advanced technology to detect and avoid obstacles in the drone's path. | Drone::ObstacleSensors hasA Value range: Real(1..10) [m], Value sensorType: String = "Infrared or ultrasonic", Value detectionMethod: String = "Passive or active".
The drone's remote controller has a range of up to several kilometers for long-distance flights. | Drone::RemoteController hasA Value range: Real(1..10) [km], Value frequency: String = "2.4 GHz or 5.8 GHz", Value display: Boolean = true.
The drone's flight control system uses advanced algorithms to maintain stability and control during flight. | Drone::FlightControlSystem hasA Value algorithm: String = "PID or LQR", Value stabilityControl: Boolean = true, Value controlRange: Real(10..100) [m].
The drone's payload capacity allows it to carry various types of equipment, such as cameras and sensors. | Drone::PayloadCapacity hasA Value weightCapacity: Real(0.5..5) [kg], Value equipmentType: String = "Camera or sensor", Value mountingType: String = "Gimbal or fixed mount".
The drone's foldable design makes it easy to transport and store in a compact space. | Drone::FoldableDesign hasA Value foldingMethod: String = "Foldable arms or folding propellers", Value sizeWhenFolded: String = "Pocket-sized or backpack-sized", Value weight: Real(0.5..2) [kg].
The drone's artificial intelligence system allows it to perform advanced tasks, such as autonomous flight and object recognition. | Drone::ArtificialIntelligence hasA Value taskType: String = "Autonomous flight or object".
The drone has an obstacle avoidance system to prevent collisions while flying. | Drone::ObstacleAvoidanceSystem hasA Value detectionRange: Real(0..50) [m], Value detectionMethod: String = "Lidar or sonar", Value activationType: String = "Manual or automatic".
The drone has a camera that can capture high-quality images and videos. | Drone::Camera hasA Value resolution: String = "1080p or 4K", Value fieldOfView: Real(60..180) [deg], Value stabilization: Boolean = true.
The drone's battery has a capacity of 3000 mAh and a maximum flight time of 20 minutes. | Drone::Battery hasA Value capacity: Real(1000..5000) [mAh], Value maxFlightTime: Real(5..60) [min], Value rechargeTime: Real(1..3) [hrs]
The drone has a GPS system that allows it to navigate and return to its starting point. | Drone::GPS hasA Value accuracy: Real(0..10) [m], Value returnHome: Boolean = true.
The drone has a remote controller that allows the operator to control the drone's movement and camera. | Drone::RemoteController hasA Value controlRange: Real(0..10) [km], Value controlFrequency: Real(2.4..5.8) [GHz], Value screenSize: Real(5..12) [inches]
The drone has a 3-axis gimbal that provides smooth and stable camera footage during flight. | Drone::Gimbal hasA Value axes: Integer = 3, Value stabilization: Boolean = true, Value rotationRange: Real(-180..180) [deg].
The drone has a collision avoidance system that can detect and avoid obstacles in its flight path. | Drone::CollisionAvoidanceSystem hasA Value detectionRange: Real(0..50) [m], Value detectionMethod: String = "Lidar or sonar", Value activationType: String = "Manual or automatic".
The drone has a maximum flight speed of 50 mph and can reach an altitude of 400 feet. | Drone::FlightPerformance hasA Value maxSpeed: Real(0..100) [mph], Value maxAltitude: Real(0..1000) [ft], Value windResistance: Boolean = true
The drone has a lightweight and compact design, making it easy to transport and maneuver in tight spaces. | Drone::Design hasA Value weight: Real(0..5) [lb], Value dimensions: String = "Compact or foldable", Value material: String = "Plastic or carbon fiber".
The camera drone is equipped with a high-resolution camera for aerial photography and videography. | Drone::CameraDrone hasA Value cameraResolution: Real(12..48) [MP], Value cameraType: String = "RGB or thermal", Value stabilization: String = "3-axis or 4-axis".
The racing drone is designed for high-speed maneuvering and is used in drone racing competitions. | Drone::RacingDrone hasA Value maxSpeed: Real(80..120) [km/h], Value maneuverability: String = "Agile or stable", Value frameMaterial: String = "Carbon fiber or aluminum".
The surveying drone is equipped with sensors and cameras for mapping and surveying terrain and structures. | Drone::SurveyingDrone hasA Value sensorType: String = "LIDAR or photogrammetry", Value cameraResolution: Real(20..40) [MP], Value flightTime: Real(30..60) [min].
The gimbal stabilizer is a device that helps keep the camera steady and level during drone flight. | Drone::GimbalStabilizer hasA Value axes: Integer = 3, Value weightCapacity: Real(0.1..2) [kg], Value material: String = "Carbon fiber or aluminum".
The obstacle avoidance system is used to detect and avoid obstacles in the drone's path during flight. | Drone::ObstacleAvoidanceSystem hasA Value range: Real(0.5..10) [m], Value material: String = "Plastic or metal", Value detectionType: String = "Infrared or ultrasonic".
The remote controller is a device used to control the drone's flight, including direction, speed, and camera angles. | Drone::RemoteController hasA Value range: Real(100..5000) [m], Value batteryCapacity: Real(500..5000) [mAh], Value displayType: String = "LCD or OLED".
The GPS system is used to provide the drone with its location and navigation data. | Drone::GPS hasA Value accuracy: Real(0.5..10) [m], Value updateFrequency: Real(1..10) [Hz], Value powerUsage: Real(0.1..1) [W]
The camera system is used to capture images and videos from the drone's perspective. | Drone::Camera hasA Value resolution: String = "HD, 4K, or 8K", Value fieldOfView: Real(50..180) [deg], Value stabilizationType: String = "Mechanical or digital".
The motor is used to power the propellers and keep the drone in flight. | Drone::Motor hasA Value power: Real(10..100) [W], Value RPM: Real(1000..10000), Value material: String = "Aluminum or carbon fiber".
The battery is used to provide power to the drone's electronics and motors. | Drone::Battery hasA Value capacity: Real(1000..10000) [mAh], Value voltage: Real(11.1..22.2) [v], Value chemistry: String = "Lithium polymer or nickel-cadmium".
The obstacle avoidance system is used to detect obstacles in the drone's path and avoid collisions. | Drone::ObstacleAvoidanceSystem hasA Value range: Real(0.5..10) [m], Value accuracy: Real(0.1..1) [m], Value updateFrequency: Real(1..10) [Hz].
The controller is used to send commands to the drone and control its flight. | Drone::Controller hasA Value controlRange: Real(500..5000) [m], Value frequency: Real(2.4..5.8) [GHz], Value compatibility: String = "iOS or Android".
The propellers are used to generate lift and keep the drone in flight. | Drone::Propellers hasA Value length: Real(5..15) [inches], Value pitch: Real(3..10) [inches], Value material: String = "Plastic or carbon fiber".
The landing gear is used to provide support for the drone during takeoff and landing. | Drone::LandingGear hasA Value material: String = "Aluminum or plastic", Value retractable: Boolean = true, Value shockAbsorptionType: String = "Spring or hydraulic".
The telemetry system is used to transmit data from the drone to a ground station. | Drone::TelemetrySystem hasA Value range: Real(1..10) [km], Value dataRate: Real(1..10) [Mbps], Value encryptionType: String = "AES or RSA".
The drone has a GPS system that allows it to accurately navigate and position itself in the air. | Drone::GPS hasA Value accuracy: Real(1..10) [m], Value weight: Real(10..100) [g], Value batteryLife: Real(1..10) [hrs]
The drone is equipped with a camera that captures high-resolution images and videos from the air. | Drone::Camera hasA Value resolution: Real(8..12) [MP], Value weight: Real(50..200) [g], Value fieldOfView: Real(60..120) [deg].
The drone has a collision avoidance system that helps prevent crashes by detecting obstacles in its path. | Drone::CollisionAvoidance hasA Value range: Real(1..10) [m], Value weight: Real(5..50) [g], Value powerUsage: Real(0.1..1) [W]
The drone is able to fly autonomously using pre-programmed flight paths and GPS coordinates. | Drone::AutonomousFlight hasA Value accuracy: Real(1..10) [m], Value batteryLife: Real(1..10) [hrs], Value maxRange: Real(1..10) [km].
The drone is equipped with a thermal imaging camera that can detect heat signatures from the air. | Drone::ThermalCamera hasA Value resolution: Real(8..12) [MP], Value weight: Real(50..200) [g], Value fieldOfView: Real(60..120) [deg]
The anchor chain locker is a compartment where the anchor chain is stored. | CargoShip::AnchorChainLocker hasA Value capacity: Real(1000..10000) [m], Value material: String = "Steel or aluminum".
The ballast tank is used to adjust the ship's weight distribution for stability. | CargoShip::BallastTank hasA Value capacity: Real(1000..10000) [cubic meters], Value material: String = "Steel or fiberglass".
The bow thruster is used to provide lateral thrust to help the ship maneuver. | CargoShip::BowThruster hasA Value power: Real(500..5000) [kW], Value material: String = "Steel or aluminum".
The cargo hold is a large compartment in the ship's hull used for storing cargo. | CargoShip::CargoHold hasA Value capacity: Real(5000..50000) [cubic meters], Value material: String = "Steel or aluminum".
The cargo crane is used to load and unload cargo from the ship. | CargoShip::CargoCrane hasA Value liftingCapacity: Real(10..100) [tons], Value outreach: Real(10..50) [m], Value material: String = "Steel or aluminum".
The chart table is used by the navigator to plan the ship's course. | CargoShip::ChartTable hasA Value size: Real(1..10) [m^2], Value material: String = "Wood or plastic".
The communication system is used to communicate with other ships and shore facilities. | CargoShip::CommunicationSystem hasA Value range: Real(10..100) [nm], Value material: String = "Steel or plastic", Value frequencyRange: String = "VHF or HF".
The deck crane is used to move heavy equipment or cargo on the ship's deck. | CargoShip::DeckCrane hasA Value liftingCapacity: Real(10..50) [tons], Value outreach: Real(10..30) [m], Value material: String = "Steel or aluminum".
The diesel engine is used to power the ship's propulsion system. | CargoShip::DieselEngine hasA Value power: Real(5000..50000) [kW], Value fuelType: String = "Diesel or heavy fuel oil".
The hull is the main body of the speed boat that sits in the water. | SpeedBoat::Hull hasA Value length: Real(5..15) [m], Value material: String = "Fiberglass or aluminum", Value color: String = "White or blue".
The outboard motor is a propulsion system for the speed boat that is mounted on the back of the hull. | SpeedBoat::OutboardMotor hasA Value horsepower: Real(50..300) [hp], Value fuelType: String = "Gasoline", Value weight: Real(100..500) [kg]
The steering wheel is used to control the direction of the speed boat. | SpeedBoat::SteeringWheel hasA Value material: String = "Stainless steel or plastic", Value diameter: Real(30..50) [cm], Value color: String = "Black or gray".
The navigation system is used to provide the captain with information about the speed boat's location and heading. | SpeedBoat::NavigationSystem hasA Value accuracy: Real(0.1..1) [deg], Value displayType: String = "LCD or LED", Value powerUsage: Real(1..10) [W].
The bimini top is a canopy that provides shade for the passengers on the speed boat. | SpeedBoat::BiminiTop hasA Value material: String = "Canvas or vinyl", Value color: String = "Blue or red", Value size: Real(1..3) [m]
The speed boat has a maximum speed of 50 knots. | SpeedBoat::MaximumSpeed hasA Value speed: Real(0..50) [knots].
The speed boat has a length of 20 feet. | SpeedBoat::Length hasA Value length: Real(20) [ft]
The speed boat is powered by an outboard motor. | SpeedBoat::PowerSource hasA Value powerSource: String = "Outboard motor".
The speed boat can carry up to 8 passengers. | SpeedBoat::PassengerCapacity hasA Value capacity: Real(1..8) [passengers].
The speed boat is made of fiberglass. | SpeedBoat::Material hasA Value material: String = "Fiberglass".
The engine is a critical component of a heavy bike, responsible for generating power and propelling the bike forward. | HeavyBike::Engine hasA Value displacement: Real(500..2000) [cc], Value powerOutput: Real(50..200) [hp], Value fuelType: String = "Gasoline".
The transmission is responsible for transferring power from the engine to the wheels, allowing the bike to move forward at different speeds. | HeavyBike::Transmission hasA Value gears: Integer(4..6), Value type: String = "Manual or automatic".
The brakes are responsible for slowing down or stopping the heavy bike, making them a critical safety feature. | HeavyBike::Brakes hasA Value type: String = "Disc or drum", Value control: String = "Hand or foot-operated".
The suspension system is responsible for absorbing bumps and shocks on the road, improving ride comfort and handling. | HeavyBike::Suspension hasA Value type: String = "Telescopic or hydraulic", Value travel: Real(100..200) [mm].
The fuel tank stores gasoline, which is used to power the heavy bike's engine. | HeavyBike::FuelTank hasA Value capacity: Real(10..20) [L], Value material: String = "Steel or aluminum".
The wheels and tires are critical components of a heavy bike, responsible for providing traction and stability on the road. | HeavyBike::WheelsAndTires hasA Value size: String = "17-inch front, 15-inch rear", Value type: String = "Tubeless or tube-type".
The exhaust system is responsible for directing exhaust gases away from the engine and reducing noise levels. | HeavyBike::ExhaustSystem hasA Value type: String = "Stock or aftermarket", Value material: String = "Stainless steel or titanium".
The handlebars are critical components of a heavy bike, responsible for steering and controlling the bike. | HeavyBike::Handlebars hasA Value type: String = "Clip-on or cruiser", Value material: String = "Steel or aluminum".
The frame is the backbone of a heavy bike, providing structural support and housing many of the bike's components. | HeavyBike::Frame hasA Value material: String = "Steel or aluminum", Value design: String = "Double-cradle or trellis".
The lights on a heavy bike are critical for visibility and safety, allowing the rider to see and be seen while on the road. | HeavyBike::Lights hasA Value type: String = "LED or halogen", Value placement: String = "Front or rear".
The braking system is responsible for stopping the car. It is made up of various components such as the brake pedal, brake lines, brake calipers, and brake rotors. | Global hasA Package BrakingSystem. BrakingSystem defines Brakes isA Component. BrakingSystem hasA Package BrakingComponents. BrakingSystem::BrakingComponents imports SuspensionSystem. BrakingSystem::BrakingComponents defines BrakePedal isA Component; BrakeLines isA Component; BrakeCalipers isA Component; BrakeRotors isA Component.
The engine is responsible for generating power to propel the car. It is made up of various components such as the cylinder block, cylinder head, pistons, and crankshaft. | Global hasA Package EngineSystem. EngineSystem defines Engine isA Component. EngineSystem hasA Package EngineComponents. EngineSystem::EngineComponents imports BrakingSystem. EngineSystem::EngineComponents defines CylinderBlock isA Component; CylinderHead isA Component; Pistons isA Component; Crankshaft isA Component.
The transmission system is responsible for transferring power from the engine to the wheels. It is made up of various components such as the gearbox, clutch, and driveshaft. | Global hasA Package TransmissionSystem. TransmissionSystem defines Transmission isA Component. TransmissionSystem hasA Package TransmissionComponents. TransmissionSystem::TransmissionComponents imports EngineSystem. TransmissionSystem::TransmissionComponents defines Gearbox isA Component; Clutch isA Component; Driveshaft isA Component.
The electrical system is responsible for providing power to various components such as the headlights, taillights, and dashboard. It is made up of various components such as the battery, alternator, and fuses. | Global hasA Package ElectricalSystem. ElectricalSystem defines Electrical isA Component. ElectricalSystem hasA Package ElectricalComponents. ElectricalSystem::ElectricalComponents imports TransmissionSystem. ElectricalSystem::ElectricalComponents defines Battery isA Component; Alternator isA Component; Fuses isA Component.
The exhaust system is responsible for removing exhaust gases from the engine and reducing noise. It is made up of various components such as the exhaust manifold, catalytic converter, and muffler. | Global hasA Package ExhaustSystem. ExhaustSystem defines Exhaust isA Component. ExhaustSystem hasA Package ExhaustComponents. ExhaustSystem::ExhaustComponents imports ElectricalSystem. ExhaustSystem::ExhaustComponents defines ExhaustManifold isA Component; CatalyticConverter isA Component; Muffler isA Component.
Helicopters are rotary-wing aircraft that are capable of vertical takeoff and landing. They are commonly used for various purposes such as transport, search and rescue, and military operations. Helicopters are powered by one or more turbine engines and have a main rotor and a tail rotor for stability and control. | Aircraft defines Helicopter isA AircraftType. Helicopter hasA manufacturer: String, model: String, crewCapacity: Integer(0..2) [pers], passengerCapacity: Integer(0..4) [pers], engine: Engine, rotor: Rotor, type: String = "Transport" or "Search and Rescue" or "Military".
The main rotor of a helicopter is responsible for providing lift and propulsion. It is connected to the engine through a transmission system and is typically mounted on top of the helicopter. The pitch of the rotor blades can be adjusted to control the altitude and direction of the helicopter. | Aircraft::Rotor defines Rotor isA Component. MainRotor hasA pitchControl: PitchControl, blade: Blade. PitchControl defines PitchControl isA Component. PitchControl hasA type: String = "Hydraulic" or "Electric", range: Real(15) [deg]. Blade defines Blade isA Part. Blade hasA length: Real(60..300) [m], material: String = "Steel".
The tail rotor of a helicopter is responsible for providing yaw control and counteracting the torque generated by the main rotor. It is typically mounted on the tail boom and is driven by the engine through a drive shaft. The pitch of the tail rotor blades can be adjusted to control the direction of the helicopter. | Aircraft::Rotor defines Rotor isA Part. TailRotor hasA pitchControl: PitchControl, blade: Blade. PitchControl defines PitchControl isA Part. PitchControl hasA type: String = "Hydraulic" or "Electric", range: Real(15) [deg]. Blade defines Blade isA Part. Blade hasA length: Real(60..300) [m], material: String="Steel
The engine of a helicopter is typically a gas turbine engine that drives the main rotor and tail rotor through a transmission system. It also provides power for other systems such as the electrical system and the hydraulic system. The engine is typically located at the rear of the helicopter. | Aircraft defines engine isA Part. Engine hasA manufacturer: String, model: String, type: String = "Gas Turbine", powerOutput: Real [kW], fuelCapacity: Real [liters], transmission: Transmission. Transmission defines Transmission isA System. Transmission hasA Value type: String = "Mechanical or Hydraulic", ratio: Real.
Tractors are commonly used in agriculture to pull and power a variety of farm implements, such as plows, cultivators, and seed drills. They come in different sizes and horsepower ratings to accommodate different tasks and field conditions. | Agriculture hasA Package TractorSystem. TractorSystem defines Tractor isA Component. TractorSystem hasA Package TractorComponents. TractorSystem::TractorComponents defines Engine isA Part. Engine hasA horsepower: Real(10 .. 500) [hp], displacement: Real(1 .. 10) [L], torque: Real(100 .. 500) [Nm]. Transmission hasA gears: Integer(5 .. 20), clutchType: String = "Wet or Dry", transmissionType: String = "Manual or Automatic". Tractor isA Component.
Tractors can be equipped with various types of tires depending on the terrain and task at hand. They can have standard agricultural tires, flotation tires for wet conditions, or tracks for soft soil and steep hills. | TractorSystem::TractorComponents defines Tire isA Part. Tire hasA diameter: Real(1 .. 2) [m], width: Real(0.3 .. 0.6) [m], treadDepth: Real(0.02 .. 0.1) [m], pressure: Real(100 .. 300) [kPa], type: String = "Agricultural, Flotation, or Tracks". Tire isA Part.
Tractors can be operated from a cab, which provides protection from weather and dust and allows the operator to control the tractor and attached implements. Cabs can have different levels of comfort and features, such as air conditioning, heating, and sound insulation. | TractorSystem::TractorComponents defines Cab isA Part. Cab hasA seats: Integer(1 .. 2), airConditioning: Boolean=true, heating: Boolean=true, soundInsulation: Boolean=true. Cab isA Part.
Tractors can be equipped with front-end loaders, which are used to move materials such as dirt, gravel, and hay. Front-end loaders have different lift capacities and bucket sizes depending on the tractor model and task at hand. | TractorSystem::TractorComponents defines FrontEndLoader isA Part. FrontEndLoader hasA liftCapacity: Real(500 .. 5000) [kg], bucketSize: Real(0.5 .. 3) [m^3], controlType: String = "Manual or Hydraulic".
Tractors can be equipped with a variety of implements for different tasks, such as plowing, cultivating, planting, and harvesting. Some common implements include plows, cultivators, planters, and combines. | Agriculture hasA Package FarmImplements. FarmImplements defines Plow isA Implement; Cultivator isA Implement; Planter isA Implement; Combine isA Implement.
Tractors are agricultural vehicles that are primarily used for pulling heavy loads and performing tasks such as tilling, plowing, and planting. They come in various sizes and types depending on the intended use and terrain. | AgriculturalEquipment:: Tractor hasA horsepower: Real(10 .. 500) [hp], fuelType: String = "Diesel" or "Gasoline", weight: Real(500 .. 20000) [kg], liftCapacity: Real(500 .. 5000) [kg]. Tractor isA AgriculturalEquipment.
Tractor engines are typically large and powerful to provide the necessary torque for pulling heavy loads and performing agricultural tasks. They often use diesel fuel and may have turbochargers to increase power output. | Tractorsystem defines Engine isA Part. Engine hasA type: String = "Diesel", cylinders: Real(4 .. 12), horsepower: Real(100 .. 500) [hp], torque: Real(500 .. 2000) [Nm], fuelEfficiency: Real(5 .. 20) [km/L], turbocharged: Boolean.
Tractors often have a 3-point hitch system which allows for the attachment of various implements such as plows, cultivators, and mowers. The 3-point hitch system provides a secure connection and allows for easy attachment and detachment of implements. | ThreePointHitch hasA liftCapacity: Real(1000 .. 5000) [kg]. ThreePointHitch hasA implement: Implements. Implements defines Plow isA Implements; Cultivator isA Implements; Mower isA Implements.
Tractors often have a cab with climate control and comfortable seating to provide a comfortable working environment for the operator. The cab may also have sound insulation to reduce noise levels. | Tractorsystem defines Cab isA Part. Cab hasA climateControl: Boolean, seats: Real(1 .. 2), soundInsulation: Boolean. Cab isA Part.
Tractors may have dual rear wheels to provide increased traction and stability on rough terrain or when pulling heavy loads. The dual rear wheels are typically arranged in a configuration known as a "dual wheel set". | DualWheelSet hasA wheelSize: Real(0.5 .. 2) [m], wheelSpacing: Real(0.1 .. 1) [m]. DualWheelSet isA Part.
Tractors may have a front-end loader attachment which allows for the lifting and moving of heavy loads such as dirt or gravel. The front-end loader attachment typically consists of a hydraulic arm and a bucket. | FrontEndLoader hasA liftCapacity: Real(1000 .. 5000) [kg], bucketCapacity: Real(0.5 .. 5) [m^3]. FrontEndLoader isA Part.
Tractor tires come in different sizes and types depending on the intended use of the tractor. Farm tractors generally use large, rugged tires with deep treads to provide maximum traction on loose soil and rough terrain. Other types of tractors, such as those used for lawn care or landscaping, may use smaller tires with shallower treads for better maneuverability. | Tire hasA size: String, type: String = "Rugged or Smooth". Tire isA Part.
The transmission of a tractor is responsible for transmitting power from the engine to the wheels. Tractors generally have a manual transmission with multiple gears to provide the operator with the ability to adjust the tractor's speed and power output to match the specific task at hand. | Transmission hasA numberOfGears: Integer, gearRatio: Real, type: String = "Manual or Automatic". Transmission isA Part.
The hydraulic system of a tractor is responsible for powering various attachments and implements, such as plows, cultivators, and mowers. The hydraulic system uses hydraulic fluid and a pump to generate pressure, which is then used to power hydraulic motors and cylinders. | Tractor hasA HydraulicSystem hasA pumpType: String = "Gear or Piston", maximumPressure: Real [MPa], fluidType: String = "Mineral or Synthetic". HydraulicSystem isA Part.
The engine of a tractor is responsible for providing the power necessary to perform various tasks, such as plowing, mowing, and hauling. Tractor engines come in different sizes and types, with diesel engines being the most common due to their high power output and fuel efficiency. | TractorEngine hasA horsepower: Real(10..20) [hp], fuelType: String = "Diesel or Gasoline", cylinderConfiguration: String = "Inline or V-Shaped". TractorEngine isA Part.
The cab of a tractor is where the operator sits and controls the tractor. The cab provides protection from the elements and houses various controls and instruments, such as the steering wheel, pedals, gauges, and displays. | Cab hasA seatingCapacity: Integer, climateControl: Boolean, instrumentation: String, color: String. Cab isA Part.
Tractors used for forestry work are equipped with specialized attachments, such as brush cutters, mulchers, and tree shears. These attachments are designed to cut and remove trees, clear underbrush, and manage vegetation in forested areas. | ForestryAttachments hasA attachmentType: String = "Brush Cutter or Mulcher or Tree Shear", cuttingCapacity: Real, maximumCuttingDiameter: Real. ForestryAttachments isA Part.
A tractor's engine is responsible for powering the vehicle and its various systems. Most tractors have diesel engines, which provide high torque and fuel efficiency. The engine is typically located at the front of the tractor and is cooled by a radiator. | Tractor hasA engine: Engine, radiator: Radiator. Engine defines Engine isA Part. Engine hasA powerOutput: Real(50 .. 500) [hp], torque: Real(500 .. 5000) [Nm], fuelType: String = "Diesel", fuelEfficiency: Real(1 .. 10) [km/L]. Radiator defines Radiator isA Part. Radiator hasA coolingCapacity: Real(100 .. 1000) [kW]. Engine isA Part. Radiator isA Part.
The transmission system of a tractor is responsible for transferring power from the engine to the wheels. Tractors typically use a manual or automatic transmission, and some models may have additional gear ranges for different applications. | Tractor hasA transmission: Transmission. Transmission defines Transmission isA Part. Transmission hasA gearRanges: String, transmissionType: String = "Manual" or "Automatic".
The hydraulic system of a tractor is responsible for providing power to various attachments and implements, such as plows and loaders. The hydraulic system is typically powered by the tractor's engine and can generate high pressure for heavy-duty applications. | Tractor hasA hydraulicSystem: HydraulicSystem. HydraulicSystem defines Hydraulic isA System. HydraulicSystem hasA maxPressure: Real(100 .. 1000) [bar], flowRate: Real(10 .. 100) [L/min]. HydraulicSystem isA Part.
Tractor tires are designed to provide traction and stability on various terrains, such as mud, snow, and rocky terrain. Tires may be filled with air, foam, or other materials to provide additional stability and durability. | Tractor hasA tires: Tire. Tire defines Tire isA Part. Tire hasA treadPattern: String, size: String, type: String = "Pneumatic" or "Foam-Filled".
The cabin of a tractor is the operator's space and provides protection from the elements and noise. Cabins may include air conditioning, heating, and sound insulation for operator comfort. | Tractor hasA cabin: Cabin. Cabin defines Cabin isA Part. Cabin hasA seatingCapacity: Integer, airConditioning: Boolean, heating: Boolean, soundInsulation: Boolean.
Tractor hitches are used to attach various implements, such as plows and trailers, to the tractor. Hitches may be classified based on their weight capacity and attachment method. | Tractor hasA hitch: Hitch. Hitch defines Hitch isA Part. Hitch hasA weightCapacity: Real(100 .. 10000) [kg], attachmentMethod: String = "Three-Point Hitch" or "Drawbar". Hitch isA Part.
SUVs are known for their versatility and off-road capabilities. They are designed to handle rough terrain and can be used for both city driving and outdoor adventures. SUVs are typically larger than other types of cars and can seat up to 7 passengers comfortably. The two most common types of SUVs are compact and full-size SUVs. | Car::SUV defines SUV isA Element. SUV hasA numPassengers: Integer(5 .. 7), maxCargoCapacity: Real(0.5 .. 2) [m^3], fuelEfficiency: Real(10 .. 15) [km/L], engineType: String = "Gasoline or Diesel", towingCapacity: Real(2000 .. 5000) [kg], type: String = "Compact or Full-size".
SUVs are designed to be spacious and comfortable for long journeys. They are equipped with advanced safety features to ensure a safe driving experience. SUVs are known for their high ground clearance, which makes them suitable for off-road driving. The two most common types of SUVs are front-wheel-drive and all-wheel-drive SUVs. | Car::SUV defines SUV hasA numPassengers: Integer(5 .. 7), maxCargoCapacity: Real(0.5 .. 2) [m^3], fuelEfficiency: Real(10 .. 15) [km/L], engineType: String = "Gasoline or Diesel", towingCapacity: Real(2000 .. 5000) [kg], type: String = "Front-wheel-drive or All-wheel-drive". SUV isA Car.
SUVs are known for their ruggedness and durability. They are designed to handle tough terrain and are equipped with features like four-wheel drive and high ground clearance. SUVs are popular among families and outdoor enthusiasts because of their spacious interiors and ample cargo space. The two most common types of SUVs are mid-size and large SUVs. | Car::SUV defines SUV isA System. SUV hasA numPassengers: Integer(5 .. 7), maxCargoCapacity: Real(0.5 .. 2) [m^3], fuelEfficiency: Real(10 .. 15) [km/L], engineType: String = "Gasoline or Diesel", towingCapacity: Real(2000 .. 5000) [kg], type: String = "Front-wheel-drive or All-wheel-drive".
SUVs often have all-wheel drive or four-wheel drive systems to provide better traction and handling in off-road conditions. | SUV hasA AWD: Boolean = true. AWD isA Drivetrain. Drivetrain isA Component.
SUVs usually have higher ground clearance than regular cars, which allows them to navigate rough terrain and obstacles more easily. | SUV hasA GroundClearance: Real(10 .. 30) [cm]. GroundClearance isA Specification. Specification isA Component.
SUVs often have larger tires and wheels than regular cars, which improves their off-road capability and gives them a more aggressive look. | SUV hasA Value WheelDiameter: Real(15..24) [inches], Value WheelWidth: Real(6..12) [inches], Value TireAspectRatio: Real(50..80) [%], Value TireWidth: Real(200..400) [mm], Value TireDiameter: Real(24..33) [inches], Value TireType: String = "All-Terrain" or "Mud-Terrain".
SUVs often have roof rails, which allow for additional cargo to be carried on top of the vehicle. | SUV hasA RoofRails: Boolean = true. RoofRails isA Accessory. Accessory isA Component.
SUVs usually have larger fuel tanks than regular cars, which allows them to travel longer distances without needing to refuel. | SUV hasA FuelTankCapacity: Real(50 .. 100) [L]. FuelTankCapacity isA Specification. Specification isA Component.
SUVs often have larger engines than regular cars, which provide more power and torque for towing and off-road driving. | SUV defines Engine isA Part. Engine hasA Horsepower: Real(200 .. 400) [hp], Torque: Real(300 .. 500) [lbft], Displacement: Real(2.5 .. 5) [L], FuelType: String = "Gasoline" or "Diesel".
SUVs often have advanced safety features such as blind spot monitoring, lane departure warning, and adaptive cruise control. | SUV hasA BlindSpotMonitoring: Boolean = true; LaneDepartureWarning: Boolean = true; AdaptiveCruiseControl: Boolean = true. BlindSpotMonitoring isA SafetyFeature. LaneDepartureWarning isA SafetyFeature. AdaptiveCruiseControl isA SafetyFeature. SafetyFeature isA Component.
The rearview camera in an SUV is a safety feature that helps the driver see behind the vehicle while backing up. It is usually mounted on the back of the SUV and provides a wide-angle view of the area behind the vehicle. | SUV::SafetyFeatures defines RearviewCamera isA Component. RearviewCamera hasA resolution: Real(480 .. 1080) [pixels], fieldOfView: Real(90 .. 180) [degrees], mountingLocation: String = "Back of SUV".
The towing capacity of an SUV is a measure of how much weight it can tow safely. This is important for people who need to tow trailers or other heavy loads. SUVs with a higher towing capacity are generally more expensive. | SUV hasA TowingCapacity: Real(1000 .. 5000) [kg].
SUVs come with a variety of engine sizes and types. Some models have a V6 engine, while others have a V8 engine. The type of engine affects the SUV's performance and fuel efficiency. | SUV defines Engine isA Part. Engine hasA cylinders: Integer(4 .. 8), fuelType: String = "Gasoline" or "Diesel", engineDisplacement: Real(2 .. 6) [L].
The transmission in an SUV is responsible for transferring power from the engine to the wheels. SUVs can have either a manual or automatic transmission, and some models have a continuously variable transmission (CVT). | SUV defines Transmission isA Part. Transmission hasA type: String = "Manual" or "Automatic" or "CVT", numberOfGears: Integer(4 .. 10), manufacturer: String. Transmission isA Part.
The suspension system in an SUV is designed to provide a smooth ride and improve handling. It consists of shocks, struts, springs, and other components that work together to absorb bumps and vibrations on the road. | SUV::SuspensionSystem defines SuspensionComponents isA Part. SuspensionComponents hasA Value Shocks: Spring ="Control the movement of the suspension system", Value Struts: Spring="help absorb road vibrations".
The infotainment system in an SUV provides entertainment, navigation, and other features to the driver and passengers. It can include a touchscreen display, Bluetooth connectivity, and voice recognition technology. | SUV::InfotainmentSystem defines InfotainmentFeatures isA Part. InfotainmentFeatures hasA TouchscreenDisplay: Boolean, BluetoothConnectivity: Boolean, VoiceRecognition: Boolean.
SUVs come in a variety of sizes, from compact to full-size. The size of the SUV affects its interior space, cargo capacity, and fuel efficiency. | SUV defines SUV isA System. SUV hasA Size: String = "Compact" or "Mid-size" or "Full-size".
The powertrain of an SUV car includes an engine, transmission, and drivetrain. The engine generates the power, the transmission controls the power delivery, and the drivetrain transfers the power to the wheels. SUVs often have larger engines and more advanced drivetrains than other types of cars. | Powertrain defines Engine isA Part. Engine hasA cylinders: Integer(4..12), maxPower: Real(100..500) [hp], maxTorque: Real(100..500) [lbft], displacement: Real(2..6) [liters]. Transmission hasA type: String = "Manual" or "Automatic", speeds: Integer(5..10), isCVT: Boolean. Drivetrain hasA type: String = "4WD" or "AWD" or "FWD" or "RWD", isLimitedSlip: Boolean, isElectronicLocking: Boolean.
SUVs are known for their spacious interiors and large cargo capacities. They often have foldable or removable rear seats, which can be configured to maximize passenger or cargo space. Some SUVs even have a third row of seats for additional passenger capacity. | Interior defines Seating isA Component. Seating hasA capacity: Integer(5..9), material: String = "Leather" or "Cloth", hasHeating: Boolean, hasVentilation: Boolean, hasMassage: Boolean. Cargo hasA capacity: Real(20..100) [cubic feet], isFoldable: Boolean, isRemovable: Boolean, isPowerLiftgate: Boolean. ThirdRowSeating isA Part.
Sports cars are designed for high performance and handling. They often have a low center of gravity and a sleek, aerodynamic body. | SportsCar defines Body isA Part. Body hasA Type: String = "Coupe or Convertible or Hatchback or Sedan", Aerodynamics: Real(0.1 .. 1.0), CenterOfGravity: Real(0.1 .. 1.0) [m]. Body isA Part.
The brakes on a sports car are designed to provide excellent stopping power and control. They often use high-performance materials like carbon ceramic or carbon fiber. | SportsCar::Brakes defines Brake isA Component. BrakeComponents hasA CalipersSize: Real (10..50) [mm], PadsThickness: Real(10..20) [mm], Rotors: Real(300..400) [mm].
Sports cars are often rear-wheel drive, which provides better handling and acceleration. Some models also have all-wheel drive for better traction and stability. | SportsCar::Drivetrain defines Drivetrain isA Component. Drivetrain hasA Type: String = "RWD" or "AWD", IsAWD: Boolean, IsLimitedSlip: Boolean, IsElectronicLocking: Boolean.
The safety features of an SUV are designed to protect passengers in the event of an accident. These features can include airbags, anti-lock brakes, electronic stability control, and blind spot monitoring. | SUV::SafetyFeatures defines Airbags isA Component. Airbags hasA driver: Boolean, frontPassenger: Boolean, rearPassenger: Boolean, curtain: Boolean. AntiLockBrakes hasA type: String = "Disc" or "Drum", isABS: Boolean. ElectronicStabilityControl hasA isESC: Boolean. BlindSpotMonitoring hasA isBSM: Boolean. Airbags isA Part. AntiLockBrakes isA Part. ElectronicStabilityControl isA Part. BlindSpotMonitoring isA Part.
SUVs often come with advanced safety technology such as automatic emergency braking, lane departure warning, and adaptive cruise control. These features use sensors and cameras to monitor the road and other vehicles to help prevent accidents. | SUV::AdvancedSafetyTechnology defines AutomaticEmergencyBraking isA Component. AutomaticEmergencyBraking hasA isEnabled: Boolean, sensitivity: Integer(1..10). LaneDepartureWarning hasA isEnabled: Boolean, sensitivity: Integer(1..10). AdaptiveCruiseControl hasA isEnabled: Boolean, sensitivity: Integer(1..10). AutomaticEmergencyBraking isA Part. LaneDepartureWarning isA Part. AdaptiveCruiseControl isA Part.
The interior of an SUV can include features such as leather seats, heated and ventilated seats, a sunroof, and a premium audio system. These features can make the SUV more comfortable and enjoyable to ride in. | SUV::Interior defines Seating isA Part. Seating hasA material: String = "Leather" or "Cloth", isHeated: Boolean, isVentilated: Boolean, isPowerAdjustable: Boolean. Sunroof hasA type: String = "Panoramic" or "Moonroof", isOpen: Boolean. AudioSystem hasA brand: String, speakers: Integer(4..20), subwoofer: Boolean. Seating isA Part. Sunroof isA Part. AudioSystem isA Part.
SUVs are often used for off-roading and can come with features such as all-terrain tires, skid plates, and a four-wheel drive system. These features allow the SUV to handle rough terrain and challenging driving conditions. | SUV::OffRoadingFeatures defines AllTerrainTires isA Component. AllTerrainTires hasA size: String, isMudTerrain: Boolean. SkidPlates hasA material: String = "Steel" or "Aluminum", thickness: Real(1..5) [mm]. FourWheelDrive hasA type: String = "4WD" or "AWD", differential: String = "Open" or "Limited Slip" or "Locking". AllTerrainTires isA Part. SkidPlates isA Part. FourWheelDrive isA Part.
A diesel engine uses compression ignition to ignite the fuel mixture. Diesel engines are known for their high torque output and fuel efficiency. | EngineSystem::EngineComponents defines DieselEngine isA Part. DieselEngine hasA cylinderCount: Integer(4 .. 12), displacement: Real(1.6 .. 6.6) [L], compressionRatio: Real(16 .. 22), fuelType: String = "Diesel", maxTorque: Real(300 .. 1000) [Nm], maxPower: Real(100 .. 400) [kW].
A gasoline engine uses spark ignition to ignite the fuel mixture. Gasoline engines are known for their high power output and smooth operation. | EngineSystem::EngineComponents defines GasolineEngine isA Part. GasolineEngine hasA cylinderCount: Integer(4 .. 12), displacement: Real(1.6 .. 6.6) [L], compressionRatio: Real(8 .. 12), fuelType: String = "Gasoline", maxTorque: Real(200 .. 500) [Nm], maxPower: Real(100 .. 500) [kW].
A hybrid engine combines an internal combustion engine with an electric motor. Hybrid engines are known for their fuel efficiency and reduced emissions. | Document uses ScalarValues. EngineSystem::EngineComponents defines HybridEngine isA Part. HybridEngine hasA engine: Real(100..1500) [hp], battery: Real(300..800) [V], torqueVectoring: Boolean = True.
An electric engine uses electricity to power an electric motor. Electric engines are known for their quiet operation and zero emissions. | EngineSystem::EngineComponents defines ElectricEngine isA Part. ElectricEngine hasA electricMotor: Boolean=true, battery: Real(400..800) [V], torqueVectoring: Boolean = true.
A rotary engine uses a rotor instead of pistons to convert fuel into energy. Rotary engines are known for their high power output and compact size. | EngineSystem::EngineComponents defines RotaryEngine isA Part. RotaryEngine hasA rotorCount: Integer(1 .. 3), rotorSize: Real(1 .. 3) [L], compressionRatio: Real(9 .. 13), fuelType: String = "Gasoline", maxTorque: Real(200 .. 400) [Nm], maxPower: Real(150 .. 300) [kW].
A two-stroke engine is a type of internal combustion engine that completes a power cycle with two strokes of the piston during only one crankshaft revolution. Two-stroke engines are commonly used in small, handheld devices such as chainsaws and leaf blowers. | EngineSystem::EngineTypes defines TwoStrokeEngine isA Part. TwoStrokeEngine hasA powerOutput: Real(1 .. 20) [hp], fuelType: String = "Gasoline or Oil", fuelConsumption: Real(0.1 .. 1) [grams per horsepower hour], cylinderArrangement: String = "In-line or V-shaped", ignitionType: String = "Spark or Compression".
A four-stroke engine is a type of internal combustion engine that completes a power cycle with four strokes of the piston during two crankshaft revolutions. Four-stroke engines are commonly used in cars, trucks, and motorcycles. | EngineSystem::EngineTypes defines FourStrokeEngine isA Component. FourStrokeEngine hasA powerOutput: Real(50 .. 500) [hp], fuelType: String = "Gasoline or Diesel", fuelConsumption: Real(0.1 .. 0.5) [grams per horsepower hour], cylinderArrangement: String = "In-line, V-shaped, or Boxer", ignitionType: String = "Spark or Compression".
A diesel engine is a type of internal combustion engine that uses compression ignition to ignite the fuel. Diesel engines are commonly used in heavy-duty vehicles such as trucks and buses. | EngineSystem::EngineTypes defines DieselEngine isA Part. DieselEngine hasA powerOutput: Real(100 .. 1000) [hp], fuelType: String = "Diesel", fuelConsumption: Real(0.1 .. 0.5) [grams per horsepower hour], cylinderArrangement: String = "In-line, V-shaped, or Boxer", ignitionType: String = "Compression".
A gasoline engine is a type of internal combustion engine that uses spark ignition to ignite the fuel. Gasoline engines are commonly used in cars, boats, and airplanes. | EngineSystem::EngineTypes defines GasolineEngine isA Part. GasolineEngine hasA powerOutput: Real(50 .. 500) [hp], fuelType: String = "Gasoline", fuelConsumption: Real(0.1 .. 0.5) [grams per horsepower hour], cylinderArrangement: String = "In-line, V-shaped, or Boxer", ignitionType: String = "Spark".
SUVs are known for their high ground clearance, spacious interiors, and rugged design. They are popular for their versatility and ability to handle different terrains. SUVs come in different sizes and are available in both two-wheel and four-wheel drive options. | CarType defines SUV isA Syetem. SUV hasA length: Real(4 .. 6) [m], width: Real(1.5 .. 2.5) [m], height: Real(1.5 .. 2) [m], groundClearance: Real(0.2 .. 0.3) [m], driveType: String = "2WD or 4WD".
Sedans are known for their sleek design, comfortable interiors, and fuel efficiency. They are popular for their smooth ride and handling. Sedans come in different sizes and are available in both manual and automatic transmission options. | CarType defines Sedan isA Car. Sedan hasA length: Real(3.5 .. 5) [m], width: Real(1.5 .. 2) [m], height: Real(1.3 .. 1.8) [m], fuelEfficiency: Real(5 .. 10) [km/l], transmissionType: String = "Manual or Automatic".
Hatchbacks are known for their compact size, sporty design, and fuel efficiency. They are popular for their affordability and practicality. Hatchbacks come in different sizes and are available in both three-door and five-door options. | CarType defines Hatchback isA Car. Hatchback hasA length: Real(3 .. 4) [m], width: Real(1.2 .. 1.8) [m], height: Real(1.2 .. 1.6) [m], fuelEfficiency: Real(3 .. 7) [km/l], doors: String = "3-door or 5-door".
Sports cars are known for their high performance, sleek design, and handling. They are popular for their speed and agility. Sports cars come in different sizes and are available in both manual and automatic transmission options. | CarType defines SportsCar isA Car. SportsCar hasA length: Real(3.5 .. 5) [m], width: Real(1.5 .. 2) [m], height: Real(1.1 .. 1.5) [m], horsepower: Real(200 .. 500) [hp], transmissionType: String = "Manual or Automatic".
The BMW 5 Series is a mid-size luxury car that has been in production since 1972. It is known for its excellent handling, spacious interior, and advanced technology features. | BMW5Series::BMW5SeriesModel defines Engine isA Part. Engine hasA cylinderCount: Integer(4 .. 8), displacement: Real(2.0 .. 4.4) [L], powerOutput: Real(150 .. 600) [hp], fuelType: String = "Gasoline or Diesel". Engine isA Part. BMW5Series::BMW5SeriesModel hasA Package InfotainmentSystem. InfotainmentSystem defines DisplayScreen isA Component; AudioSystem isA Component; NavigationSystem isA Component.
The Mazda MX-5 Miata is a two-seat sports car that has been in production since 1989. It is known for its nimble handling, excellent fuel economy, and affordable price. | MX5Miata::MX5MiataModel defines Engine isA Part. Engine hasA cylinderCount: Integer(4), displacement: Real(1.5 .. 2.0) [L], powerOutput: Real(130 .. 181) [hp], fuelType: String = "Gasoline". Engine isA Part. MX5Miata::MX5MiataModel hasA Package SportPackage. SportPackage defines SuspensionSystem isA Component; BrakingSystem isA Component; SportSeats isA Component.
The Toyota Prius is a hybrid electric car that has been in production since 1997. It is known for its fuel efficiency, spacious interior, and advanced safety features. | Prius::PriusModel defines Engine isA Part. Engine hasA cylinderCount: Integer(4), displacement: Real(1.5) [L], powerOutput: Real(71 .. 121) [hp], fuelType: String = "Gasoline or Electric". Engine isA Part. Prius::PriusModel hasA Package SafetyPackage. SafetyPackage defines AdvancedAirbagSystem isA Component; LaneDepartureWarningSystem isA Component; BlindSpotMonitor isA Component.
The Ford F-150 is a full-size pickup truck that has been in production since 1948. It is known for its rugged durability, towing capacity, and versatile bed features. | F150::F150Model defines Engine isA Part. Engine hasA cylinderCount: Integer(6 .. 8), displacement: Real(2.7 .. 5.0) [L], powerOutput: Real(290 .. 450) [hp], fuelType: String = "Gasoline or Diesel". Engine isA Part. F150::F150Model hasA Package TowingPackage. TowingPackage defines TrailerHitch isA Component; TrailerSwayControl isA Component; IntegratedTrailerBrakeController isA Component.
The Ford Mustang is a classic American muscle car known for its powerful engines and iconic design. First introduced in 1964, the Mustang has undergone many changes over the years but remains a popular choice among car enthusiasts. The current Mustang model comes with a choice of four engines, including a 2.3-liter EcoBoost four-cylinder engine and a 5.0-liter V8 engine. | FordMustang::Engine defines EcoBoost23L isA EngineType. EcoBoost23L hasA horsepower: Real(250 .. 350) [hp], maxTorque: Real(300 .. 400) [Nm], fuelType: String = "Gasoline", fuelEfficiency: Real(20 .. 30) [mpg]. V8 defines V8 isA EngineType. V8 hasA horsepower: Real(400 .. 550) [hp], maxTorque: Real(500 .. 600) [Nm], fuelType: String = "Gasoline", fuelEfficiency: Real(15 .. 25) [mpg]. FordMustang::Car defines Mustang isA System. Mustang hasA engine: EngineType, transmission: String = "Manual or Automatic".
The Honda Civic is a popular compact car known for its reliability and fuel efficiency. The Civic comes in a variety of trims, including the LX, EX, and Sport. The current Civic model comes with a 1.5-liter turbocharged four-cylinder engine that produces up to 180 horsepower. | HondaCivic::Engine defines Turbo15L isA Part. Turbo15L hasA horsepower: Real(150 .. 200) [hp], maxTorque: Real(200 .. 250) [Nm], fuelType: String = "Gasoline", fuelEfficiency: Real(30 .. 40) [mpg]. HondaCivic::Car defines Civic isA System. Civic hasA engine: EngineType, transmission: String = "Manual or Automatic".
Cruisers are a type of motorcycle that are designed for long rides and comfortable seating. They have a low seat height, swept-back handlebars, and a relaxed riding position. Cruisers are typically heavy and have large engines, which provide plenty of power and torque. | Motorcycle::Types defines Cruiser isA Element. Cruiser hasA engineSize: Real(500 .. 1800) [cc], fuelCapacity: Real(10 .. 20) [l], weight: Real(200 .. 400) [kg], topSpeed: Real(120 .. 180) [km/h], seatHeight: Real(600 .. 800) [mm], type: String = "Low Rider, Chopper, or Bobber". Cruiser isA Element.
Sportbikes are a type of motorcycle that are designed for high performance and speed. They have a sleek, aerodynamic design and are typically lightweight. Sportbikes have a more aggressive riding position, with the rider leaning forward towards the handlebars. | Motorcycle::Types defines Sportbike isA Element. Sportbike hasA engineSize: Real(600 .. 1000) , fuelCapacity: Real(10 .. 20) [l], weight: Real(150 .. 250) [kg], topSpeed: Real(250 .. 300) [km/h], seatHeight: Real(800 .. 1000) [mm], type: String = "Superbike, Supersport, or Naked". Sportbike isA Element.
Touring motorcycles are designed for long-distance travel and are equipped with features such as saddlebags, a windscreen, and a large fuel tank. They have a more relaxed riding position, with a comfortable seat and footrests. Touring motorcycles are typically heavy and have large engines for long-distance cruising. | Motorcycle::Types defines Touring isA Element. Touring hasA engineSize: Real(1200 .. 1800) , fuelCapacity: Real(20 .. 30) [l], weight: Real(300 .. 500) [kg], topSpeed: Real(160 .. 200) [km/h], seatHeight: Real(700 .. 900) [mm], type: String = "Full Dresser, Baggers, or Sports Touring".
Sport touring motorcycles are designed for long distance rides and have a comfortable seating position. They have a mix of sport and touring characteristics, with a focus on comfort, performance, and handling. Examples of sport touring motorcycles include the Yamaha FJR1300 and the Kawasaki Concours 14. | Motorcycle defines SportTouring isA Element. SportTouring hasA engineType: String, seatHeight: Real(0 .. 2) [m], weight: Real(200 .. 400) [kg], fuelCapacity: Real(15 .. 25) [L], horsepower: Real(80 .. 150) [hp], torque: Real(50 .. 100) [Nm], maxSpeed: Real(160 .. 240) [km/h].
Naked bikes, also known as standard motorcycles, are versatile bikes that can be used for commuting, touring, or sport riding. They have an upright riding position and typically feature a simple, minimalist design. Examples of naked bikes include the Yamaha MT-07 and the Ducati Monster. | Motorcycle defines Naked isA Element. Naked hasA engineType: String, seatHeight: Real(0.7 .. 1.2) [m], weight: Real(150 .. 300) [kg], fuelCapacity: Real(10 .. 20) [L], horsepower: Real(60 .. 120) [hp], torque: Real(50 .. 90) [Nm], maxSpeed: Real(160 .. 220) [km/h].
Adventure motorcycles are designed for long distance rides on a variety of terrain, from paved roads to dirt roads and even off-road trails. They typically have a high seat height, a long travel suspension, and large fuel tanks for extended range. Examples of adventure motorcycles include the BMW R1200GS and the KTM 1290 Super Adventure. | Motorcycle defines Adventure isA Element. Adventure hasA engineType: String, seatHeight: Real(0.85 .. 1.3) [m], weight: Real(200 .. 400) [kg], fuelCapacity: Real(15 .. 30) [L], horsepower: Real(80 .. 160) [hp], torque: Real(80 .. 120) [Nm], maxSpeed: Real(160 .. 220) [km/h], suspensionTravel: Real(150 .. 250) [mm].
Supermoto motorcycles are designed for racing on a variety of surfaces, from pavement to dirt to gravel. They typically have a high performance engine and brakes, and are characterized by their lightweight and agile handling. Examples of supermoto motorcycles include the Yamaha WR450F and the KTM 450 SMR. | Motorcycle defines Supermoto isA System. Supermoto hasA engineType: String, seatHeight: Real(0.9 .. 1.1) [m], weight: Real(120 .. 150) [kg], fuelCapacity: Real(7 .. 12) [L], horsepower: Real(50 .. 80) [hp]
Sports cars are designed to be fast and provide a thrilling driving experience. They typically have a low, aerodynamic body and powerful engines. One example of a sports car is the Porsche 911. | Global hasA Package SportsCar. SportsCar defines Sportscar isA System. Sportscar hasA Engine: Engine; Body: Body; SuspensionSystem: SuspensionSystem; Transmission: Transmission. SportsCar::Transmission defines Transmission isA Component. SportsCar::Transmission hasA Package Gearbox. SportsCar::Transmission::Gearbox defines Gearbox isA Component.
The Audi R8 is a high-performance sports car with a mid-engine design. It is known for its sleek design and powerful engine. | Global hasA Package SportsCar. SportsCar defines Sportscar isA System. Sportscar hasA Engine: Engine; Body: Body; SuspensionSystem: SuspensionSystem; Transmission: Transmission. SportsCar::Transmission defines Transmission isA Component. SportsCar::Transmission hasA Package Gearbox. SportsCar::Transmission::Gearbox defines Gearbox isA Component.
The Chevrolet Corvette is a classic American sports car. It has a powerful engine and a lightweight body, which allows it to reach high speeds. The Corvette is also known for its iconic design. | Global hasA Package SportsCar. SportsCar defines Sportscar isA System. Sportscar hasA Engine: Engine; Body: Body; SuspensionSystem: SuspensionSystem; Transmission: Transmission. SportsCar::Transmission defines Transmission isA Component. SportsCar::Transmission hasA Package Gearbox. SportsCar::Transmission::Gearbox defines Gearbox isA Component.
The Ford Mustang is a popular sports car known for its distinctive design and powerful engine. It has a long hood and a short rear deck, giving it a classic muscle car look. | Global hasA Package SportsCar. SportsCar defines Sportscar isA System. Sportscar hasA Engine: Engine; Body: Body; SuspensionSystem: SuspensionSystem; Transmission: Transmission. SportsCar::Transmission defines Transmission isA Component. SportsCar::Transmission hasA Package Gearbox. SportsCar::Transmission::Gearbox defines Gearbox isA Component.
The Ferrari 458 Italia is a high-performance sports car with a mid-engine design. It is known for its sleek design and powerful engine. The 458 Italia was produced by Ferrari from 2009 to 2015. | Global hasA Package SportsCar. SportsCar defines Sportscar isA System. Sportscar hasA Engine: Engine; Body: Body; SuspensionSystem: SuspensionSystem; Transmission: Transmission. SportsCar::Transmission defines Transmission isA Component. SportsCar::Transmission hasA Package Gearbox. SportsCar::Transmission::Gearbox defines Gearbox isA Component.
Sports cars are designed for high performance and speed. They typically have a low ground clearance and a streamlined body to reduce drag and improve aerodynamics. Sports cars also have powerful engines and advanced suspension systems for better handling and control. | Global hasA Package SportsCars. SportsCars defines SportsCar isA System. SportsCar hasA engine: Engine, suspension: SuspensionSystem, body: Body. SportsCars hasA Package SportsCarComponents. SportsCars::SportsCarComponents imports EngineComponents, SuspensionComponents, BodyComponents
The Porsche 911 is a classic sports car that has been in production since 1963. It is known for its distinctive design and exceptional performance. The 911 has a rear-mounted engine and a lightweight body for improved handling and acceleration. | SportsCars::SportsCarComponents defines Porsche911 isA System. Porsche911 hasA engine: FlatSixEngine, suspension: SportsSuspensionSystem, body: LightweightBody, transmission: ManualTransmission. SportsCars::SportsCarComponents imports EngineComponents, SuspensionComponents, BodyComponents, TransmissionComponents.
The Chevrolet Corvette is a classic American sports car that has been in production since 1953. It is known for its sleek design and powerful engine. The Corvette has a front-mounted engine and a fiberglass body for improved performance and fuel efficiency. | SportsCars::SportsCarComponents defines ChevroletCorvette isA System. ChevroletCorvette hasA engine: V8Engine, suspension: SportsSuspensionSystem, body: FiberglassBody, transmission: AutomaticTransmission. SportsCars::SportsCarComponents imports EngineComponents, SuspensionComponents, BodyComponents, TransmissionComponents.
The Ferrari 458 Italia is a high-performance sports car produced by the Italian manufacturer Ferrari. It is known for its aggressive design and exceptional handling. The 458 Italia has a mid-mounted engine and a lightweight body for improved speed and agility. | SportsCars::SportsCarComponents defines Ferrari458Italia isA System. Ferrari458Italia hasA engine: V8Engine, suspension: SportsSuspensionSystem, body: LightweightBody, transmission: DualClutchTransmission. SportsCars::SportsCarComponents imports EngineComponents, SuspensionComponents, BodyComponents, TransmissionComponents.
The Lamborghini Huracan is a high-performance sports car produced by the Italian manufacturer Lamborghini. It is known for its distinctive design and exceptional speed. The Huracan has a mid-mounted engine and a carbon fiber body for improved performance and fuel efficiency. | SportsCars::SportsCarComponents defines LamborghiniHuracan isA System. LamborghiniHuracan hasA engine: V10Engine, suspension: SportsSuspensionSystem, body: CarbonFiberBody, transmission: AutomaticTransmission. SportsCars::SportsCarComponents imports EngineComponents, SuspensionComponents, BodyComponents, TransmissionComponents.
The Porsche 911 is a classic sports car that is known for its rear-engine layout and sleek, aerodynamic design. It has a flat-six engine and comes in a variety of trims, including the Carrera, Targa, and GT3 RS. The 911 is also known for its excellent handling and performance. | Porsche911 isA Element. Porsche911 hasA Value engine: String = "FlatSix", Value drivetrain: String = "RearWheelDrive", Value transmission: String = "Manual or Automatic", seatingCapacity: Integer, horsepower: Real, maxSpeed: Real, acceleration: Real, class: String. Carrera isA Element. Targa isA Element. GT3RS isA Element.
The Chevrolet Corvette is an American sports car that has been around since the 1950s. It has a powerful V8 engine and is available in both coupe and convertible models. The Corvette is known for its performance and has been used in racing circuits around the world. | Car defines ChevroletCorvette isA Element. ChevroletCorvette hasA engine: V8, drivetrain: RearWheelDrive, transmission: ManualOrAutomatic, seatingCapacity: Integer, horsepower: Real, maxSpeed: Real, acceleration: Real, class: String. Coupe isA Component. Convertible isA Component.
The Lamborghini Huracan is an Italian sports car that is known for its aggressive styling and powerful V10 engine. It has all-wheel drive and is available in both coupe and convertible models. The Huracan is also known for its impressive speed and acceleration. | Car defines LamborghiniHuracan isA Element. LamborghiniHuracan hasA engine: V10, drivetrain: AllWheelDrive, transmission: Automatic, seatingCapacity: Integer, horsepower: Real, maxSpeed: Real, acceleration: Real, class: String. Coupe isA Component. Convertible isA Component.
The Ferrari 488 GTB is an Italian sports car that is known for its distinctive styling and powerful twin-turbocharged V8 engine. It has rear-wheel drive and a dual-clutch automatic transmission. The 488 GTB is also known for its precision handling and speed. | Car defines Ferrari488GTB isA Element. Ferrari488GTB hasA engine: TwinTurbochargedV8, drivetrain: RearWheelDrive, transmission: DualClutchAutomatic, seatingCapacity: Integer, horsepower: Real, maxSpeed: Real, acceleration: Real, class: String.
The battery is responsible for providing power to the mobile device. It is made up of multiple cells and has a specific capacity measured in milliampere-hours (mAh). | MobileDevice defines Battery isA Component. Battery hasA cells: Integer(1 .. 10), capacity: Real(1000 .. 5000) [mAh]. Battery isA Component.
The display is responsible for showing the user interface and displaying images and videos. It is made up of multiple layers including the LCD panel, touch sensor, and protective glass. | MobileDevice defines Display isA Component. Display hasA panelType: String = "LCD", size: Real(4 .. 7) [inches], touchSensor: Boolean, resolution: String.
The processor is responsible for performing calculations and running applications on the mobile device. It is made up of multiple cores and has a specific clock speed measured in gigahertz (GHz). | MobileDevice defines Processor isA Component. Processor hasA cores: Integer(1 .. 8), clockSpeed: Real(1 .. 3) [GHz], architecture: String = "ARM or x86", Manufacturer: String = "Qualcomm or MediaTek".
The camera is responsible for taking photos and recording videos on the mobile device. It is made up of multiple lenses and has a specific resolution measured in megapixels (MP). | MobileDevice defines Camera isA Component. Camera hasA lenses: Integer(1 .. 4), resolution: Real(5 .. 50) [MP], sensorType: String = "CMOS or CCD", LocationOnDevice: String = "Front and Back".
The speaker is responsible for playing audio on the mobile device. It is made up of multiple drivers and has a specific frequency response measured in hertz (Hz). | MobileDevice defines Speaker isA Component. Speaker hasA drivers: Integer(1 .. 4), frequencyResponse: String = "20Hz-20kHz", VolumeOfSound: String = "Loud or Low".
The microphone is responsible for recording audio on the mobile device. It is made up of multiple microphones and has a specific sensitivity measured in decibels (dB). | MobileDevice defines Microphone isA Component. Microphone hasA microphones: Integer(1 .. 4), sensitivity: Real(-40 .. -10) [dB].
The storage is responsible for holding the operating system, applications, and user data on the mobile device. It is made up of multiple types of memory including RAM and flash storage. | MobileDevice defines Storage isA Component. Storage hasA RAM: Real(1 .. 8) [GB], internalStorage: Real(16 .. 512) [GB], externalStorage: Boolean.
A lithium-ion battery is a rechargeable battery used in electronic devices. They are commonly used in smartphones, laptops, and electric cars. The battery consists of an anode, cathode, electrolyte, and separator. The anode is typically made of graphite, while the cathode is made of lithium cobalt oxide or other materials. The electrolyte allows the flow of ions between the anode and cathode, while the separator prevents them from coming into direct contact with each other. | Battery hasA anode: Material = "Graphite", cathode: Material, electrolyte: Material, separator: Material. Material defines material isA Element. material hasA name: String, type: String, weight: Real(0.1 .. 1) [kg], voltage: Real(3 .. 12) [V], chargeCapacity: Real(100 .. 5000) [mAh].
The central processing unit (CPU) is the primary component of a computer. It performs most of the processing in a computer and is responsible for executing instructions. The CPU is made up of the control unit, arithmetic logic unit (ALU), and registers. The control unit manages the flow of data and instructions between the CPU and memory, while the ALU performs arithmetic and logic operations. Registers store data that is being used by the CPU. | Computer defines CPU isA Part. CPU hasA controlUnit: Component, ALU: Component, registers: List[Register], frequency: Real(1 .. 5) [GHz], temperature: Real(20 .. 90) [°C]. CPU defines register isA Component. register hasA name: String, data: Any, size: Real(1 .. 64) [bits].
The battery is an essential component of an electric vehicle. It provides power to the electric motor and other systems such as the headlights and air conditioning. There are two main types of batteries used in electric vehicles: lithium-ion and nickel-metal hydride. | ElectricVehicle::Battery isA Part. Battery hasA mass: Real(200 .. 500) [kg], voltage: Real(200 .. 1000) [V], capacity: Real(50 .. 200) [Ah], type: String = "Lithium-ion or Nickel-metal hydride". Battery isA Part.
The electric motor is the primary source of propulsion in an electric vehicle. It converts electrical energy from the battery into mechanical energy to drive the wheels. There are two main types of electric motors used in electric vehicles: AC and DC motors. | ElectricVehicle::ElectricMotor isA Element. ElectricMotor hasA mass: Real(50 .. 200) [kg], power: Real(50 .. 200) [kW], efficiency: Real(0.8 .. 0.95), type: String = "AC or DC Motor". ElectricMotor isA Part.
The power electronics in an electric vehicle are responsible for controlling the flow of electricity between the battery, motor, and other components. They are essential for efficient and reliable operation of the vehicle. The main components of the power electronics system are the inverter, converter, and charger. | ElectricVehicle::PowerElectronics isA Element. PowerElectronics hasA mass: Real(10 .. 50) [kg], power: Real(5 .. 20) [kW], efficiency: Real(0.8 .. 0.95), type: String = "Inverter, Converter or Charger". PowerElectronics isA Part.
The brake system is responsible for slowing down or stopping the vehicle. It is made up of various components such as the brake pedal, brake booster, master cylinder, brake calipers, and brake pads. The two main types of brakes used in vehicles are disc brakes and drum brakes. | Vehicle::BrakeSystem isA System. BrakeSystem hasA BrakePedal: Boolean, BrakeBooster: Boolean, MasterCylinder: Boolean, BrakeCaliper: Real(25..50) [mm], BrakePadThickness: Real(2..3) [mm], type: String = "Disc or Drum Brake". BrakeSystem isA Part.
The transmission system is responsible for transferring power from the engine to the wheels. It is made up of various components such as the gearbox, clutch, and driveshaft. The two main types of transmissions used in vehicles are manual and automatic transmissions. | Vehicle defines TransmissionSystem isA Part. TransmissionSystem hasA NumberOfGears: Real(5..6) , ClutchEngagementPoint: Real(50..60) [%], type: String = "Manual or Automatic Transmission". TransmissionSystem isA Part.
The battery is the primary power source for a mobile device. It provides the necessary power to operate the device and its various components. | MobileDevice defines Battery isA Component. Battery hasA voltage: Real(3.7 .. 4.5) [V], capacity: Real(1000 .. 4000) [mAh].
The processor is the brain of a mobile device. It is responsible for executing instructions and performing calculations necessary for the device to operate. | MobileDevice defines Processor isA Component. Processor hasA architecture: String = "ARM, x86, x64", speed: Real(1.0 .. 4.0) [GHz], cores: Integer(1 .. 16), cache: Real(1.0 .. 32.0) [MB].
The display is responsible for providing visual feedback to the user. It is the primary interface between the user and the device. | MobileDevice defines Display isA Component. Display hasA resolution: String = "HD, Full HD, QHD", size: Real(4.0 .. 7.0) [inches], touchscreen: Boolean, panelType: String = "IPS, OLED, AMOLED".
The camera is responsible for capturing images and videos. It is one of the most commonly used features of a mobile device. | MobileDevice defines Camera isA Component. Camera hasA resolution: String = "8 MP, 12 MP, 16 MP", aperture: Real(1.4 .. 2.4), opticalZoom: Integer(1 .. 3), videoResolution: String = "720p, 1080p, 4K".
The battery charger is responsible for charging the battery. It is a vital component of a mobile device as it ensures that the device has sufficient power to operate. | MobileDevice defines BatteryCharger isA Component. BatteryCharger hasA inputVoltage: Real(100 .. 240) [V], outputVoltage: Real(3.7 .. 5.0) [V], outputCurrent: Real(1.0 .. 2.5) [A], chargingTime: Real(1.0 .. 4.0) [hours].
The central processing unit (CPU) is the primary component of a laptop that performs most of the processing tasks. It is responsible for executing instructions and managing the overall performance of the laptop. | Laptop::Components defines CPU isA Part. CPU hasA frequency: Real(1.6 .. 4.2) [GHz], cores: Integer(2 .. 16), cacheSize: Real(1 .. 16) [MB].
The graphics processing unit (GPU) is a critical component of a laptop that is responsible for rendering images and videos. It works in conjunction with the CPU to provide high-quality graphics and video performance. | Laptop::Components defines GPU isA Element. GPU hasA memory: Real(1 .. 16) [GB], frequency: Real(1.2 .. 2.5) [GHz], cores: Integer(2 .. 8). GPU isA Part.
The random access memory (RAM) is a vital component of a laptop that provides temporary storage for data and instructions. It helps to speed up the processing of tasks and improve overall system performance. | Laptop::Components defines RAM isA Element. RAM hasA capacity: Real(4 .. 64) [GB], speed: Real(1600 .. 3600) [MHz]. RAM isA Part.
The solid-state drive (SSD) is a storage device used in laptops that provides fast read and write speeds. It has no moving parts and is less susceptible to damage than traditional hard disk drives. | Laptop::Components defines SSD isA Part. SSD hasA capacity: Real(128 .. 2048) [GB], readSpeed: Real(300 .. 500) [MB/s], writeSpeed: Real(200 .. 400) [MB/s]. SSD isA Part.
The CPU is responsible for processing data and running programs on the laptop. It is the brain of the computer and is responsible for performing all of the calculations and operations that are necessary for the computer to function. | Laptop::CPU isA Part. CPU hasA manufacturer: String, model: String, cores: Integer(2 .. 16), clockSpeed: Real(1 .. 5) [GHz], cache: Real(1 .. 16) [MB].
The GPU is responsible for rendering images and videos on the laptop. It is a specialized processor that is designed to handle graphics-intensive tasks such as gaming and video editing. | Laptop::GPU isA Component. GPU hasA manufacturer: String, model: String, memory: Real(1 .. 16) [GB], clockSpeed: Real(1 .. 3) [GHz].
The RAM is responsible for storing data that is currently being used by the laptop's CPU. It is a type of temporary storage that is used to speed up the computer's performance. | Laptop::RAM isA Part. RAM hasA manufacturer: String, capacity: Real(1 .. 32) [GB], speed: Real(1333 .. 4000) [MHz], type: String = "DDR3 or DDR4". RAM isA Part.
The hard drive is responsible for storing all of the laptop's data, including the operating system, programs, and files. It is a type of non-volatile storage that is used for long-term data storage. | Laptop::HardDrive isA Part. HardDrive hasA manufacturer: String, capacity: Real(100 .. 2000) [GB], interface: String = "SATA or NVMe". HardDrive isA Part.
The SSD is a type of storage device that is used to store data on a laptop. It is faster and more reliable than traditional hard drives, and is often used in high-performance laptops. | Laptop:: SSD isA Part. SSD hasA manufacturer: String, capacity: Real(100 .. 2000) [GB], interface: String = "SATA or NVMe".
The display is responsible for displaying images and videos on the laptop's screen. It is a type of output device that is used to show the user what is happening on the computer. | Laptop::Display isA Part. Display hasA manufacturer: String, size: Real(11 .. 17) [inches], touchscreen: Boolean, resolution: String = "HD, Full HD, or 4K".
The keyboard is responsible for allowing the user to input data into the laptop. It is a type of input device that is used to type text, numbers, and symbols into the computer. | Laptop::Keyboard isA Part. Keyboard hasA manufacturer: String, layout: String = "US or International", backlit: Boolean. Keyboard isA Part.
A touchpad is a pointing device that allows users to move the cursor on the screen by using their finger or a stylus. It is a common feature on laptops and netbooks and can be used as an alternative to a traditional mouse. | Laptop::InputDevices defines Touchpad isA InputDevice. Touchpad hasA length: Real(50 .. 100) [mm], width: Real(30 .. 80) [mm], buttons: Integer(1 .. 3), multiTouch: Boolean = true.
Touchpads can be customized with different gestures, such as scrolling, tapping, pinching, and swiping. These gestures can be used to perform various functions, such as zooming in and out, switching between applications, and opening menus. | Touchpad hasA gestures: String = "scrolling or tapping or pinching or swiping", functions: String = "zooming or switching or opening", length: Real(50 .. 100) [mm], width: Real(30 .. 80) [mm], buttons: Integer(1 .. 3), multiTouch: Boolean = true. Touchpad isA InputDevice.
Some touchpads have a built-in fingerprint scanner that allows users to unlock their laptop using biometric authentication. This feature provides an added layer of security and convenience. | Laptop::InputDevices defines Touchpad hasA length: Real(50 .. 100) [mm], width: Real(30 .. 80) [mm], buttons: Integer(1 .. 3), multiTouch: Boolean = true, fingerprintScanner: Boolean = true. Touchpad isA InputDevice.
The size and sensitivity of touchpads can be adjusted in the laptop's settings. Users can increase or decrease the touchpad's sensitivity to accommodate their personal preferences. | Laptop::InputDevices defines Touchpad isA InputDevice. Touchpad hasA length: Real(50 .. 100) [mm], width: Real(30 .. 80) [mm], buttons: Integer(1 .. 3), multiTouch: Boolean = true, sensitivity: Integer(1 .. 10).
The suspension system of a car is responsible for maintaining a smooth ride, while also providing stability and control. It is made up of several components such as the shock absorbers, struts, springs, and control arms. | Global hasA Package SuspensionSystem. SuspensionSystem defines Suspension isA Component. SuspensionSystem hasA Package SuspensionComponents. SuspensionSystem::SuspensionComponents imports SteeringSystem. SuspensionSystem::SuspensionComponents defines ShockAbsorber isA Component; Strut isA Component; Spring isA Component; ControlArm isA Component.
The braking system of a car is responsible for stopping the car when needed. It is made up of several components such as the brake pads, calipers, rotors, and brake lines. | Global hasA Package BrakingSystem. BrakingSystem defines Brakes isA Component. BrakingSystem hasA Package BrakeComponents. BrakingSystem::BrakeComponents imports EngineSystem. BrakingSystem::BrakeComponents defines BrakePad isA Component; BrakeCaliper isA Component; BrakeRotor isA Component; BrakeLine isA Component.
The engine of a car is responsible for converting fuel into energy to power the car. It is made up of several components such as the cylinders, pistons, crankshaft, and camshaft. | Global hasA Package EngineSystem. EngineSystem defines Engine isA Component. EngineSystem hasA Package EngineComponents. EngineSystem::EngineComponents imports BrakingSystem. EngineSystem::EngineComponents defines Cylinder isA Component; Piston isA Component; Crankshaft isA Component; Camshaft isA Component.
The transmission system of a car is responsible for transferring power from the engine to the wheels. It is made up of several components such as the gearbox, clutch, and drive shaft. | Global hasA Package TransmissionSystem. TransmissionSystem defines Transmission isA Component. TransmissionSystem hasA Package TransmissionComponents. TransmissionSystem::TransmissionComponents imports ElectricalSystem. TransmissionSystem::TransmissionComponents defines Gearbox isA Component; Clutch isA Component; DriveShaft isA Component.
The electrical system of a car is responsible for powering the various electrical components such as the lights, radio, and air conditioning. It is made up of several components such as the battery, alternator, and fuses. | Global hasA Package ElectricalSystem. ElectricalSystem defines Electrical isA Component. ElectricalSystem hasA Package ElectricalComponents. ElectricalSystem::ElectricalComponents imports TransmissionSystem. ElectricalSystem::ElectricalComponents defines Battery isA Component; Alternator isA Component; Fuse isA Component.
The exhaust system of a car is responsible for removing the waste gases produced by the engine. It is made up of several components such as the exhaust manifold, catalytic converter, muffler, and exhaust pipe. | Global hasA Package ExhaustSystem. ExhaustSystem defines Exhaust isA Component. ExhaustSystem hasA Package ExhaustComponents. ExhaustSystem::ExhaustComponents imports SuspensionSystem. ExhaustSystem::ExhaustComponents defines ExhaustManifold isA Component; CatalyticConverter isA Component; Muffler isA Component; ExhaustPipe isA Component.
The fuel system of a car is responsible for storing and delivering fuel to the engine. It is made up of several components such as the fuel tank, fuel pump, fuel filter, and fuel injectors. | Global hasA Package FuelSystem. FuelSystem defines Fuel isA Component. FuelSystem hasA Package FuelComponents. FuelSystem::FuelComponents imports ExhaustSystem. FuelSystem::FuelComponents defines FuelTank isA Component; FuelPump isA Component; FuelFilter isA Component; FuelInjector isA Component.
The air intake system of a car is responsible for bringing in air to mix with the fuel for combustion. It is made up of several components such as the air filter, throttle body, and intake manifold. | Global hasA Package AirIntakeSystem. AirIntakeSystem defines AirIntake isA Component. AirIntakeSystem hasA Package AirIntakeComponents. AirIntakeSystem::AirIntakeComponents imports FuelSystem. AirIntakeSystem::AirIntakeComponents defines AirFilter isA Component; ThrottleBody isA Component; IntakeManifold isA Component.
The cooling system of a car is responsible for regulating the temperature of the engine. It is made up of several components such as the radiator, water pump, and thermostat. | Global hasA Package CoolingSystem. CoolingSystem defines Cooling isA Component. CoolingSystem hasA Package CoolingComponents. CoolingSystem::CoolingComponents imports AirIntakeSystem. CoolingSystem::CoolingComponents defines Radiator isA Component; WaterPump isA Component; Thermostat isA Component.
The drivetrain system of a car is responsible for transferring power from the engine to the wheels. It is made up of several components such as the axles, differential, and transfer case. | Global hasA Package DrivetrainSystem. DrivetrainSystem defines Drivetrain isA Component. DrivetrainSystem hasA Package DrivetrainComponents. DrivetrainSystem::DrivetrainComponents imports CoolingSystem. DrivetrainSystem::DrivetrainComponents defines Axle isA Component; Differential isA Component; TransferCase isA Component.
The diesel engine is used to power the ship's propulsion system. | CargoShip::DieselEngine hasA Value power: Real(5000..50000) [kW], Value fuelType: String = "Diesel or heavy fuel oil"
The hull is the main body of the speed boat that sits in the water. | SpeedBoat::Hull hasA Value length: Real(5..15) [m], Value material: String = "Fiberglass or aluminum", Value color: String = "White or blue".
The outboard motor is a propulsion system for the speed boat that is mounted on the back of the hull. | SpeedBoat::OutboardMotor hasA Value horsepower: Real(50..300) [hp], Value fuelType: String = "Gasoline", Value weight: Real(100..500) [kg].
The steering wheel is used to control the direction of the speed boat. | SpeedBoat::SteeringWheel hasA Value material: String = "Stainless steel or plastic", Value diameter: Real(30..50) [cm], Value color: String = "Black or gray".
The navigation system is used to provide the captain with information about the speed boat's location and heading. | SpeedBoat::NavigationSystem hasA Value accuracy: Real(0.1..1) [deg], Value displayType: String = "LCD or LED", Value powerUsage: Real(1..10) [W].
The bimini top is a canopy that provides shade for the passengers on the speed boat. | SpeedBoat::BiminiTop hasA Value material: String = "Canvas or vinyl", Value color: String = "Blue or red", Value size: Real(1..3) [m].
The engine is the heart of a car and is responsible for converting fuel into energy to power the vehicle. The two most common types of engines used in cars are gasoline and diesel engines. | Engine hasA cylinderCount: Integer(4 .. 12), fuelType: String = "Gasoline or Diesel", displacement: Real(1.0 .. 5.0) [L], horsepower: Real(100 .. 500) [hp], maxRPM: Real(5000 .. 8000) [rpm]. Engine isA Part.
The transmission is responsible for transferring power from the engine to the wheels. It is responsible for determining the gear ratio and shifting gears based on the speed and load of the vehicle. The two most common types of transmissions used in cars are manual and automatic transmissions. | Transmission hasA gearCount: Integer(4 .. 10), type: String = "Manual or Automatic", gearRatio: Real(2.0 .. 5.0), maxTorque: Real(300 .. 600) [Nm]. Transmission isA Part.
Brakes are responsible for slowing down or stopping the car. They work by converting the kinetic energy of the vehicle into heat energy, which is dissipated through the brake pads and rotors. The two most common types of brakes used in cars are disc brakes and drum brakes. | BrakeSystem::BrakeComponents defines Brake isA Part. Brake hasA type: String = "Disc or Drum", pistonCount: Integer(1 .. 4), padThickness: Real(5.0 .. 15.0) [mm], rotorDiameter: Real(200 .. 350) [mm], maxTemperature: Real(400 .. 800) [C].
The steering system is responsible for controlling the direction of the car. It works by turning the wheels through a series of linkages and joints. The two most common types of steering systems used in cars are rack and pinion steering and recirculating ball steering. | SteeringSystem::SteeringComponents defines Steering isA Part. Steering hasA type: String = "Rack and Pinion or Recirculating Ball", ratio: Real(10.0 .. 20.0), columnLength: Real(0.5 .. 1.5) [m], wheelTurns: Integer(1 .. 3).
Wireless headphones use Bluetooth technology to connect to your devices, allowing you to listen to music or take phone calls without the hassle of wires. They come in different styles and designs, including over-ear and in-ear models, and offer varying levels of noise-cancellation technology to enhance your listening experience. | Headphones::Wireless defines Headphones isA Device. Headphones hasA Bluetooth: Boolean = True, Style: String = "Over-ear or In-ear", NoiseCancellation: String = "None, Passive, or Active".
Noise-cancelling headphones use sophisticated technology to block out external sounds and provide a more immersive listening experience. They are especially useful in noisy environments, such as airplanes or crowded offices, where you want to focus on your music or phone call. Some noise-cancelling headphones offer different levels of noise-cancellation, allowing you to customize the amount of outside noise you hear. | Headphones::NoiseCancelling defines headphones isA Element. headphones hasA NoiseCancellation: String = "None, Passive, or Active", BatteryLife: Real(10 .. 30) [hrs], Style: String = "Over-ear or In-ear".
Gaming headphones are designed specifically for gamers, with features like 7.1 surround sound and built-in microphones for in-game communication. They also offer comfortable padding for long gaming sessions and are often designed to be lightweight and durable. | Headphones::Gaming defines Headphones isA Device. Headphones hasA SurroundSound: Boolean = True, Microphone: Boolean = True, Padding: String = "Memory foam or Gel-infused foam".
Sports headphones are designed for active use, with features like sweat-resistant materials and secure fit. They are often wireless and offer controls on the headphones themselves for convenience during workouts. Some sports headphones also offer features like heart rate monitoring and coaching to help you get the most out of your exercise routine. | Headphones::Sports defines Headphones isA Element. Headphones hasA SweatResistance: Boolean = True, Fit: String = "Ear hook" or "Neckband", Controls: Boolean = True.
Noise-cancelling headphones use advanced technology to reduce ambient noise and provide a better listening experience. They work by using microphones to pick up ambient noise, and then creating inverse sound waves that cancel out the noise. Noise-cancelling headphones are ideal for use in noisy environments, such as on airplanes or in busy offices. | Headphones::HeadphoneFeatures defines NoiseCancellation isA Component. NoiseCancellation hasA noiseCancellationType: String = "Active or Passive", microphoneSensitivity: Real(0.01 .. 1) [mV/Pa], frequencyRange: Real(20 .. 20000) [Hz], batteryLife: Real(10 .. 40) [hours].
Wireless headphones allow you to listen to music or take phone calls without the hassle of tangled cords. They use Bluetooth technology to connect to your device, and have a range of up to 30 feet. Some wireless headphones also have built-in microphones, allowing you to take phone calls without having to take off your headphones. | Headphones::HeadphoneFeatures defines Wireless isA Component. Wireless hasA wirelessType: String = "Bluetooth or RF", range: Real(1 .. 30) [feet], batteryLife: Real(10 .. 40) [hours], microphone: Boolean.
Gaming headphones are designed specifically for gamers, and offer a range of features to enhance the gaming experience. They often have 7.1 surround sound, which provides a more immersive audio experience. They may also have built-in microphones and adjustable EQ settings, allowing you to customize the audio to your preferences. | Headphones::HeadphoneFeatures defines Gaming isA Element. Gaming hasA surroundSound: String = "7.1 Surround Sound", microphone: Boolean, equalizer: Boolean.
In-ear headphones are small and lightweight, making them easy to take on the go. They fit snugly in the ear canal, providing a secure fit and blocking out ambient noise. In-ear headphones may come with different sizes of ear tips, allowing you to find the perfect fit for your ears. | Headphones::HeadphoneFeatures defines InEar isA Component. InEar hasA eartipSizes:String = "Small, Medium, Large", frequencyRange: Real(20 .. 20000) [Hz], impedance: Real(16 .. 32) [Ohms].
Speakers are an important component of a sound system. They are responsible for converting the electrical signals into sound waves and producing the audio output. The two most common types of speakers are dynamic and electrostatic. | SoundSystem::AudioComponents defines Speaker isA Part. Speaker hasA powerHandling: Real(0.1 .. 1) [kW], frequencyResponse: String = "20 Hz - 20 kHz", sensitivity: Real(80 .. 100) [dB], impedance: Real(4 .. 16) [Ohms], type: String = "Dynamic or Electrostatic".
Subwoofers are a type of speaker that are specifically designed to produce low-frequency sound. They are commonly used in sound systems for music or home theater systems to enhance the bass frequencies. Subwoofers can come in different sizes and configurations depending on the application. | SoundSystem::AudioComponents defines Subwoofer isA Speaker. Subwoofer hasA powerHandling: Real(0.1 .. 1) [kW], frequencyResponse: String = "20 Hz - 200 Hz", sensitivity: Real(80 .. 100) [dB], impedance: Real(4 .. 16) [Ohms], size: Real(8 .. 18) [inches], type: String = "Enclosed or Free-air".
Tweeters are a type of speaker that are specifically designed to produce high-frequency sound. They are commonly used in sound systems for music or home theater systems to enhance the treble frequencies. Tweeters can come in different sizes and configurations depending on the application. | SoundSystem::AudioComponents defines Tweeter isA Component. Tweeter hasA powerHandling: Real(0.1 .. 0.5) [kW], frequencyResponse: String = "2 kHz - 20 kHz", sensitivity: Real(80 .. 100) [dB], impedance: Real(4 .. 16) [Ohms], size: Real(0.5 .. 2) [inches], type: String = "Dome or Horn".
Woofers are a type of speaker that are specifically designed to produce mid-frequency sound. They are commonly used in sound systems for music or home theater systems to enhance the midrange frequencies. Woofers can come in different sizes and configurations depending on the application. | SoundSystem::AudioComponents defines Woofer isA Component. Woofer hasA powerHandling: Real(0.1 .. 0.5) [kW], frequencyResponse: String = "100 Hz - 2 kHz", sensitivity: Real(80 .. 100) [dB], impedance: Real(4 .. 16) [Ohms], size: Real(4 .. 12) [inches], type: String = "Coaxial or Component".
Tweeters are a type of speaker that are designed to reproduce high-frequency sounds, such as cymbals and vocals. They are usually smaller than other speakers and require less power to operate. Tweeters can be mounted in an enclosure or integrated into a speaker system. | SpeakerSystem::SpeakerComponents defines Tweeter isA Part. Tweeter hasA power: Real(5 .. 100) [W], frequencyResponse: Real(2000 .. 20000) [Hz], sensitivity: Real(80 .. 110) [dB], impedance: Real(4 .. 16) [Ohm], diaphragmSize: Real(0.5 .. 2) [inch], enclosureType: String = "Horn-Loaded, Open-Back, or Sealed-Box". Tweeter isA Part.
The main function of speakers is to convert electrical signals into sound waves that can be heard by humans. Speakers use a diaphragm that vibrates in response to the electrical signals and creates sound waves. The size and shape of the diaphragm, as well as the design of the speaker enclosure, can greatly affect the sound quality. | SpeakerSystem::SpeakerComponents defines Speaker isA Part. Speaker hasA power: Real(5 .. 1000) [W], frequencyResponse: Real(20 .. 20000) [Hz], sensitivity: Real(80 .. 110) [dB], impedance: Real(4 .. 16) [Ohm], diaphragmSize: Real(2 .. 20) [inch], enclosureType: String = "Bass-Reflex, Closed-Box, Dipole, Horn-Loaded, Open-Back, or Sealed-Box".
Subwoofers are a type of speaker that are designed to reproduce low-frequency sounds, such as bass and drums. They are usually larger than other speakers and require more power to operate. Subwoofers can be mounted in an enclosure or integrated into a speaker system. | SpeakerSystem::SpeakerComponents defines Subwoofer isA Part. Subwoofer hasA power: Real(50 .. 2000) [W], frequencyResponse: Real(20 .. 2000) [Hz], sensitivity: Real(80 .. 100) [dB], impedance: Real(2 .. 16) [Ohm], diaphragmSize: Real(8 .. 18) [inch], enclosureType: String = "Bass-Reflex or Sealed-Box". Subwoofer isA Part.
All-season tires are designed to provide good performance in a wide range of weather conditions, including dry and wet roads, light snow, and ice. They are a popular choice for drivers who do not want to switch tires between seasons, but they may not provide the best performance in extreme weather conditions. | Tire::AllSeason defines Tire isA Part. Tire hasA size: Real(16 .. 20) [inches], width: Real(205 .. 265) [mm], aspectRatio: Real(50 .. 70), loadIndex: Integer(60 .. 120), speedRating: String = "S or T or U or H or V".
Winter tires are designed to provide optimal performance in snowy and icy conditions. They have a tread pattern that is specifically designed for snow and ice, and they are made of a special rubber compound that remains flexible in cold temperatures. However, they may not provide good performance on dry or wet roads. | Tire::Winter defines Tire isA Part. Tire hasA size: Real(16 .. 20) [inches], width: Real(205 .. 265) [mm], aspectRatio: Real(50 .. 70), loadIndex: Integer(60 .. 120), speedRating: String = "S or T or U or H or V".
Summer tires are designed to provide optimal performance in warm and dry conditions. They have a tread pattern that is optimized for dry roads and they are made of a special rubber compound that provides good grip in warm temperatures. However, they may not provide good performance in wet or cold conditions. | Tire::Summer defines Tire isA Part. Tire hasA size: Real(16 .. 20) [inches], width: Real(205 .. 265) [mm], aspectRatio: Real(50 .. 70), loadIndex: Integer(60 .. 120), speedRating: String = "S or T or U or H or V". Tire isA Part.
Off-road tires are designed for use on rough terrain, such as dirt, sand, and gravel. They have a tread pattern that is optimized for off-road use, with large, deep lugs that provide good traction in loose terrain. However, they may not provide good performance on paved roads. | Tire::OffRoad defines size: Real(16 .. 20) [in], width: Real(205 .. 265) [mm], aspectRatio: Real(50 .. 70), loadIndex: Integer(60 .. 120), speedRating: String = "S" or "T" or "U" or "H" or "V". Tire isA Part.
Performance tires are designed for high-performance sports cars and provide optimal handling and grip at high speeds. They have a tread pattern that is optimized for dry roads and they are made of a special rubber compound that provides good grip in warm temperatures. However, they may not provide good performance in wet or cold conditions and may wear out more quickly than other types of tires. | No output
An OLED (organic light-emitting diode) is a type of display technology that uses organic compounds to produce light. OLED displays are known for their high contrast ratio and deep blacks, and are commonly used in smartphones and other mobile devices. | Display::DisplayTechnology defines OrganicLightEmittingDiode isA DisplayType. OrganicLightEmittingDiode hasA resolution: Integer [pixels], size: Real [inches], brightness: Real [cd/m^2], gamut: String = 'sRGB', contrastRatio: Real. OrganicLightEmittingDiode implements DisplayType.
A TFT (thin-film transistor) display is a type of LCD (liquid crystal display) that uses thin-film transistors to control the pixels. TFT displays are known for their fast refresh rates and bright, accurate colors, and are commonly used in computer monitors and televisions. | Display::DisplayTechnology defines ThinFilmTransistor isA DisplayType. ThinFilmTransistor hasA resolution: Integer [pixels], size: Real [inches], brightness: Real [cd/m^2], gamut: String = 'sRGB', refreshRate: Real [Hz], contrastRatio: Real. ThinFilmTransistor implements DisplayType.
An LCD (liquid crystal display) is a type of display technology that uses liquid crystals to produce an image. LCD displays are known for their low power consumption and affordable cost, and are commonly used in televisions, computer monitors, and other electronic devices. | Display::DisplayTechnology defines LiquidCrystalDisplay isA DisplayType. LiquidCrystalDisplay hasA resolution: Integer [pixels], size: Real [inches], brightness: Real [cd/m^2], gamut: String = 'sRGB', powerConsumption: Real [W], contrastRatio: Real. LiquidCrystalDisplay implements DisplayType.
An IPS (in-plane switching) display is a type of LCD (liquid crystal display) that uses a different arrangement of liquid crystals to produce a wider viewing angle and more accurate colors. IPS displays are commonly used in smartphones, tablets, and computer monitors. | Display::DisplayTechnology defines InPlaneSwitching isA DisplayType. InPlaneSwitching hasA resolution: Integer [pixels], size: Real [inches], brightness: Real [cd/m^2], gamut: String = 'sRGB', viewingAngle: Real [degrees], colorAccuracy: String. InPlaneSwitching implements DisplayType.
A VA (vertical alignment) display is a type of LCD (liquid crystal display) that uses a different arrangement of liquid crystals to produce a high contrast ratio and deep blacks. VA displays are commonly used in televisions and computer monitors. | Display::DisplayTechnology defines VerticalAlignment isA DisplayType. VerticalAlignment hasA resolution: Integer [pixels], size: Real [inches], brightness: Real [cd/m^2], gamut: String = 'sRGB', viewingAngle: Real [degrees], colorAccuracy: String. InPlaneSwitching implements DisplayType.
IPS LCD displays have wide viewing angles and accurate color reproduction. They use a backlight to illuminate the display, and the liquid crystals twist to control the amount of light that passes through. IPS LCDs are commonly used in smartphones, tablets, and televisions. | Display::LCD defines IPSLCD isA Part. IPSLCD hasA size: Real(3.5 .. 75) [inches], resolution: Integer(480 .. 7680) [px], backlightType: String = "LED", viewingAngle: Real(160 .. 178) [deg], colorAccuracy: Real(85 .. 100) [%].
OLED displays use organic materials to produce light and do not require a backlight. This allows them to be thinner and more flexible than other types of displays. OLED displays also have high contrast ratios and fast refresh rates, making them ideal for use in smartphones and televisions. | Display::LCD defines OLEDDisplay isA Part. OLEDDisplay hasA size: Real(3.5 .. 75) [inches], resolution: Integer(480 .. 7680) [pixels], technology: String = "AMOLED" or "PMOLED", contrastRatio: Real(100000 .. 1000000), refreshRate: Real(60 .. 120) [Hz].
TN LCD displays are inexpensive and have fast response times, making them well-suited for use in computer monitors and gaming displays. However, they have narrow viewing angles and lower color accuracy compared to other types of displays. TN LCDs are also commonly used in digital watches and calculators. | Display::LCD defines TNLCD isA Part. TNLCD hasA size: Real(1 .. 24) [inch], resolution: Integer(480 .. 3840) [pixels], backlightType: String = "LED", viewingAngle: Real(90 .. 170) [degrees], colorAccuracy: Real(50 .. 70) [%], responseTime: Real(1 .. 5) [ms].
VA LCD displays have high contrast ratios and deep blacks, making them ideal for use in televisions and computer monitors. They have wider viewing angles than TN LCDs but narrower angles than IPS LCDs. VA LCDs are also used in digital signage and industrial displays. | Display::LCD defines VALCD isA Part. VALCD hasA size: Real(15 .. 85) [inch], resolution: Integer(720 .. 7680) [pixels], backlightType: String = "LED", viewingAngle: Real(140 .. 178) [degrees], contrastRatio: Real(3000 .. 6000), responseTime: Real(5 .. 12) [ms].
The Volkswagen Golf is a popular hatchback car that is known for its fuel efficiency and sporty handling. It has a spacious and comfortable interior with advanced safety features such as lane departure warning and forward collision warning. The Golf comes in a variety of trims including the S, SE, and GTI. | HatchbackCar::CarModels defines Golf isA CarModel. Golf hasA engine: Engine, transmission: Transmission, fuelEfficiency: Real(20 .. 50) [mpg], seatingCapacity: Integer(2 .. 5), cargoCapacity: Real(10 .. 50) [cubic feet], carTrim: String = "S, SE, GTI".
The Honda Fit is a small and agile hatchback car that is perfect for navigating city streets. It has a fuel-efficient engine with good acceleration and handling. The Fit also has a versatile interior with ample cargo space and a variety of tech features such as a touchscreen infotainment system. | HatchbackCar::CarModels defines Fit isA CarModel. Fit hasA engine: Engine, transmission: Transmission, fuelEfficiency: Real(25 .. 40) [mpg], seatingCapacity: Integer(2 .. 5), cargoCapacity: Real(10 .. 50) [cubic feet], techFeatures: String = "Touchscreen Infotainment System, Bluetooth Connectivity, Rearview Camera", carTrim: String = "LX, Sport, EX".
The Ford Fiesta is a stylish and affordable hatchback car that is great for daily commuting. It has a comfortable and roomy interior with good handling and fuel economy. The Fiesta also comes with a variety of features such as a rearview camera, automatic climate control, and a premium sound system. | HatchbackCar::CarModels defines Fiesta isA CarModel. Fiesta hasA engine: Engine, transmission: Transmission, fuelEfficiency: Real(25 .. 40) [mpg], seatingCapacity: Integer(2 .. 5), cargoCapacity: Real(10 .. 50) [cubic feet], techFeatures: String = "Rearview Camera, Automatic Climate Control, Premium Sound System", carTrim: String = "S, SE, Titanium".
Hatchback cars are known for their compact size and versatile design. They typically have a rear door that opens upwards and a backseat that can be folded down to increase cargo space. Hatchbacks are popular among city drivers because of their fuel efficiency and ease of parking in tight spaces. | Car defines HatchbackCar isA Element. HatchbackCar hasA numberOfDoors: Integer(2 .. 5), numberOfSeats: Integer(2 .. 5), fuelEfficiency: Real(5 .. 15) [km/l], cargoSpace: Real(0.5 .. 1.5) [m^3], driveType: String = "Front-wheel Drive" or "All-wheel Drive". HatchbackCar isA CompactCar.
One of the advantages of hatchback cars is their ability to provide ample storage space without sacrificing passenger comfort. In addition to the rear cargo area, many hatchbacks also have additional storage compartments throughout the cabin. This makes them ideal for road trips or running errands around town. | Car defines HatchbackCar isA Element. HatchbackCar hasA numberOfDoors: Integer(2 .. 5), numberOfSeats: Integer(2 .. 5), fuelEfficiency: Real(5 .. 15) [km/l], cargoSpace: Real(0.5 .. 1.5) [m^3], storageCapacity: Real(0.2 .. 0.8) [m^3], driveType: String = "Front-wheel Drive or All-wheel Drive". HatchbackCar isA CompactCar.
Hatchback cars come in a variety of styles, from sporty to practical. Some models have a sleek, aerodynamic design that appeals to drivers who value performance, while others prioritize fuel efficiency and practicality. No matter what your needs are, there is a hatchback car that can meet them. | Car defines HatchbackCar isA System. HatchbackCar hasA numberOfDoors: Integer(2 .. 5), numberOfSeats: Integer(2 .. 5), fuelEfficiency: Real(5 .. 15) [km/l], cargoSpace: Real(0.5 .. 1.5) [m^3], driveType: String = "Front-wheel Drive" or "All-wheel Drive", style: String = "Sporty" or "Practical" or "Luxury".
Anti-roll bars are part of the suspension system and are responsible for reducing body roll during turns. They help to distribute the weight of the car evenly across the suspension system and improve handling and stability. | SuspensionSystem::SuspensionComponents defines AntiRollBar isA Part. AntiRollBar hasA mass: Real(1 .. 5) [kg], length: Real(0.1 .. 1) [m], diameter: Real(0.01 .. 0.1) [m], stiffnessCoefficient: Real(100 .. 1000) [N/m], type: String = "Front or Rear Anti-roll Bar".
The differential is part of the drivetrain and is responsible for transferring power from the engine to the wheels. It allows the wheels to rotate at different speeds and is essential for smooth turning and handling. | Drivetrain::DrivetrainComponents defines Differential isA Part. Differential hasA mass: Real(5 .. 20) [kg], diameter: Real(0.1 .. 0.5) [m], ratio: Real(1 .. 5), type: String = "Open or Limited-slip Differential".
The brakes are an essential part of the car and are responsible for slowing down and stopping the car. They work by converting kinetic energy into heat through friction between the brake pads and the brake rotor. There are different types of brakes, including disc brakes and drum brakes. | BrakingSystem::BrakingSystemComponents defines Brake isA Part. Brake hasA mass: Real(1 .. 5) [kg], diameter: Real(0.1 .. 0.5) [m], frictionCoefficient: Real(0.5 .. 1.0), type: String = "Disc or Drum Brake". Brake isA Part.
The engine is the heart of the car and is responsible for converting fuel into energy that propels the car forward. It is made up of various components such as the pistons, cylinders, and crankshaft. | Engine::EngineComponents defines Engine isA Part. Engine hasA mass: Real(100 .. 500) [kg], cylinderCount: Integer(4 .. 8), pistonDiameter: Real(0.05 .. 0.1) [m], strokeLength: Real(0.1 .. 0.2) [m], maxPower: Real(100 .. 500) [kW]. Engine isA Part.
The transmission is part of the drivetrain and is responsible for transmitting power from the engine to the wheels. It allows the driver to select different gears depending on the speed of the car and the driving conditions. | Drivetrain::DrivetrainComponents defines Transmission isA Part. Transmission hasA mass: Real(20 .. 50) [kg], gearCount: Integer(4 .. 6), type: String = "Manual or Automatic Transmission".
Earbuds are a type of headphones that are designed to fit inside the ear canal. They come in different sizes and styles to fit different ear sizes and preferences. Some earbuds have a noise-cancellation feature that blocks out external noise for a better listening experience. | Earbuds defines Earbud isA System. Earbud hasA impedance: Real(10 .. 100) [Ohms], sensitivity: Real(80 .. 120) [dB], frequencyResponse: String, noiseCancellation: Boolean.
Wireless earbuds are a type of earbuds that connect to devices without the use of wires. They use Bluetooth technology to connect to devices and are powered by rechargeable batteries. Wireless earbuds come in different shapes and sizes and are designed for different uses, such as sports or travel. | WirelessEarbuds isA System. WirelessEarbuds hasA bluetoothVersion: String, batteryLife: Real(2 .. 10) [hrs], waterResistance: String = "IPX4, IPX5, IPX7".
True wireless earbuds are a type of wireless earbuds that do not have any wires connecting the earbuds. They are designed for a completely wireless experience and are powered by rechargeable batteries. True wireless earbuds come with a charging case that can charge the earbuds when not in use. | TrueWirelessEarbuds isA Component. TrueWirelessEarbuds hasA chargingCase: Boolean, batteryCapacity: Real(500 .. 2000) [mAh].
Noise-cancelling earbuds are a type of earbuds that use advanced noise-cancelling technology to block out external noise. They are designed for a better listening experience in noisy environments such as airplanes or trains. Noise-cancelling earbuds come with different levels of noise-cancelling, from light to heavy. | NoiseCancellingEarbuds isA Component. NoiseCancellingEarbuds hasA noiseCancellationLevel: String = "Light, Medium, Heavy". NoiseCancellingEarbuds isA System.
Sports earbuds are a type of earbuds that are designed for use during physical activities. They are designed to stay in place during intense movements and are sweat-resistant. Sports earbuds come in different shapes and sizes and are designed for different types of sports activities. | SportsEarbuds isA Component. SportsEarbuds hasA sweatResistance: Boolean, earHook: Boolean, differentEarTips: Boolean. SportsEarbuds isA System.
Noise-canceling earbuds use active noise control to reduce ambient noise and provide a quieter listening experience. They typically come with rechargeable batteries and a charging case. Some models offer customizable sound settings and voice assistant integration. | Earbuds defines EarbudsFeatures isA Component. EarbudsFeatures hasA NoiseCanceling: Boolean = true, capacity: Real(20 .. 100) [mAh], voltage: Real(3 .. 5) [V], type: String = "Rechargeable", CustomizableSettings: Boolean = true, VoiceAssistantIntegration: Boolean = true.
True wireless earbuds are designed to be completely wire-free, offering maximum mobility and convenience. They often come with a charging case that doubles as a carrying case, and can provide several hours of playback time on a single charge. | Earbuds defines EarbudsFeature isA Component. EarbudsFeature hasA TrueWireless: Boolean = true, capacity: Real(20 .. 100) [mAh], voltage: Real(3 .. 5) [V], type: String = "Rechargeable", PlaybackTime: Real(1 .. 10) [hrs].
Wireless earbuds connect to devices using Bluetooth technology, eliminating the need for wires or cables. They often come with a charging case that can provide several additional charges, and offer a range of features such as touch controls and voice assistant integration. | Earbuds defines EarbudsFeature isA Part. EarbudsFeature hasA Wireless: Boolean = true, capacity: Real(20 .. 100) [mAh], voltage: Real(3 .. 5) [V], type: String = "Rechargeable", TouchControls: Boolean = true, VoiceAssistantIntegration: Boolean = true.
Sports earbuds are designed for use during physical activity, featuring a secure fit and sweat-resistant materials. They often come with additional ear tips and fins for a customized fit, and can provide up to several hours of playback time on a single charge. | Earbuds defines EarbudsFeature isA Component. EarbudsFeature hasA Sports: Boolean = true, capacity: Real(20 .. 100) [mAh], voltage: Real(3 .. 5) [V], type: String = "Rechargeable", VolumeMode: String = "Low, Medium, High
Earbuds are small, lightweight headphones that fit inside the ear canal. They are popular for their portability and convenience, as they can be easily carried in a pocket or bag. Earbuds come in both wired and wireless options and are commonly used for listening to music or taking phone calls. | Earbuds hasA weight: Real(1 .. 10) [g], length: Real(0.5 .. 1.5) [cm], batteryLife: Real(2 .. 10) [hrs], waterResistance: String = "IPX4" or "IPX7", connectionType: String = "Wired" or "Wireless". Earbuds isA System.
Active noise cancellation (ANC) is a feature commonly found in high-end earbuds. It works by using microphones to pick up outside noise and then creating an opposite sound wave to cancel it out. This results in a quieter listening experience, especially in noisy environments. | Earbuds hasA microphones: Integer(1 .. 4), noiseCancellation: Boolean = true, ANCType: String = "Feedforward" or "Feedback". Earbuds isA Component.
Earbuds are available in a range of designs and colors to suit different preferences. Some popular styles include true wireless, in-ear, and ear-hook. Many brands offer customizable ear tips for a comfortable and secure fit. | Earbuds hasA design: String, color: String, earTipType: String = "Silicone or Foam", earHook: Boolean = true or false. Earbuds isA Component.
Battery life is an important factor to consider when choosing earbuds. Many earbuds come with a charging case that can provide additional battery life on the go. Some models also offer fast charging capabilities, allowing for quick charging in a short amount of time. | Earbuds hasA batteryLife: Real(2 .. 10) [hrs], chargingCase: Boolean, fastCharging: Boolean. Earbuds isA Component.
Earbuds can be paired with a smartphone or other device using Bluetooth technology. Some earbuds also offer additional features such as touch controls for easy playback and call management. Voice assistants such as Siri or Google Assistant can also be accessed through earbuds with built-in microphones. | Earbuds defines Earbuds isA Comonent. EarbudsFeature hasA bluetooth: Boolean = true or false, touchControls: Boolean = true or false, voiceAssistant: Boolean = true or false.
Sedans are a type of passenger car with a traditional 3-box design consisting of an engine compartment, passenger compartment, and trunk. They typically have four doors and are designed to seat up to five passengers comfortably. Sedans are known for their fuel efficiency, handling, and overall practicality. | Car hasA bodyType: String = "Sedan", numDoors: Integer = 4, numSeats: Integer = 5, fuelEfficiency: Real(10 .. 50) [km/l], wheelbase: Real(2 .. 3) [m], engineLocation: String = "Front", engineType: String = "Gasoline or Diesel", transmission: String = "Manual or Automatic". Car isA System.
Sedans are often equipped with a variety of safety features such as anti-lock brakes, airbags, and electronic stability control. These features are designed to help prevent accidents and protect the occupants of the vehicle in the event of a crash. | Car hasA bodyType: String = "Sedan", numDoors: Integer = 4, numSeats: Integer = 5, fuelEfficiency: Real(10 .. 50) [km/l], wheelbase: Real(2 .. 3) [m], engineLocation: String = "Front", engineType: String = "Gasoline or Diesel", transmission: String = "Manual or Automatic", AntiLockBrakes: Boolean, Airbags: Boolean, ElectronicStabilityControl: Boolean. Car isA System.
One of the most important factors to consider when purchasing a sedan is fuel efficiency. Sedans are designed to be more fuel-efficient than other types of cars, making them a great choice for commuters or those who drive frequently. Some of the most fuel-efficient sedans on the market today include the Toyota Corolla, Honda Civic, and Hyundai Elantra. | Car::Sedan isA Car. Sedan hasA fuelEfficiency: Real(5 .. 10) [km/l], seats: Integer(2 .. 5), maxSpeed: Real(100 .. 250) [km/h]. Sedan defines ToyotaCorolla isA Component. ToyotaCorolla hasA Value fuelEfficiency: Integer(5) [km/l], seats: Integer (5), maxSpeed: Integer (190) [km/h]. Sedan defines HondaCivic isA Component. HondaCivic hasA fuelEfficiency:Float(5.5) [km/l], seats: Integer (5), maxSpeed: Integer (200) [km/h]. Sedan defines HyundaiElantra isA Component. HyundaiElantra hasA fuelEfficiency: Integer(6) [km/l], seats: Integer (5), maxSpeed: Integer (180) [km/h].
Sedans are typically known for their comfort and spacious interiors. Most sedans offer plenty of legroom and headroom for passengers, as well as ample trunk space for luggage and other items. Some of the most comfortable and spacious sedans on the market include the Mercedes-Benz S-Class, BMW 7 Series, and Audi A8. | Car::Sedan isA Component. Sedan hasA fuelEfficiency: Real(5 .. 10) [km/l], seats: Integer(2 .. 5), maxSpeed: Real(100 .. 250) [km/h], interiorSpace: Real(10 .. 20) [m^3]. Sedan::MercedesBenzSClass isA Component. MercedesBenzSClass hasA fuelEfficiency: Integer(10) [km/l], seats: Integer(5), maxSpeed: Integer(250) [km/h], interiorSpace: Reak(18) [m^3]. Sedan::BMW7Series isA Component. BMW7Series hasA fuelEfficiency: Integer(8) [km/l], seats: Intger(5), maxSpeed: Integer(240) [km/h], interiorSpace: Real(16) [m^3]. Sedan::AudiA8 isA Component. AudiA8 hasA fuelEfficiency: Integer (9) [km/l], seats: Integer(5), maxSpeed: Integer(230) [km/h], interiorSpace: Real(17) [m^3].
The sedan car is a popular choice for families and professionals who want a comfortable and spacious vehicle. They typically have a separate trunk and rear passenger compartment, with four doors for easy access. Sedans come in a range of sizes, from compact to full-size, and offer a variety of features such as automatic transmission, air conditioning, and power windows and locks. | Document uses SI,ISO26262,ScalarValues. Global hasA Package Car. Car defines Sedan isA Component. Sedan hasA fuelEfficiency: Real(5 .. 10) [km/l], seatingCapacity: Integer(2 .. 5), fuelType: String = "Gasoline or Diesel or Electric", transmission: String = "Manual or Automatic", airConditioning: Boolean, powerWindows: Boolean, powerLocks: Boolean.
Sedan cars are designed to be comfortable and efficient for everyday use. They typically have a longer wheelbase than other types of cars, which provides a smoother ride and better handling. Sedans are also known for their fuel efficiency, which is often a top priority for buyers. | Global hasA Package Car. Car defines Sedan isA Component. Sedan hasA fuelType: String = "Gasoline" or "Diesel" or "Electric", mileage: Real(10 .. 50) [km/l], transmission: String = "Manual" or "Automatic", Value airConditioning: Boolean, Value powerWindows: Boolean, Value powerLocks: Boolean. Sedan isA Component.
Sedan cars are known for their spacious and comfortable interior, making them a popular choice for families and long-distance drivers. They typically have a larger trunk than other types of cars, which provides ample storage space for luggage and other items. Sedans also offer a variety of safety features such as airbags, antilock brakes, and stability control. | Global hasA Package Car. Sedan isA Car. Drive isA Function. Engine isA Component. Car defines Sedan isA Component. Sedan hasA seatingCapacity: Integer(2 .. 5), fuelType: String = "Gasoline" or "Diesel" or "Electric", trunkCapacity: Real(400 .. 800) [l], airbags: Boolean, antilockBrakes: Boolean, stabilityControl: Boolean. Sedan isA Vehicle.
The braking system of a sedan car is responsible for slowing down and stopping the vehicle. It is composed of several components including the brake pedal, brake pads, rotors, calipers, and brake lines. There are two main types of braking systems used in sedans: disc brakes and drum brakes. | BrakingSystem::BrakeComponents defines BrakePedal isA Component. BrakePads hasA material: String = "Ceramic" or "Semi-Metallic", width: Real(0.01 .. 0.1) [m], thickness: Real(0.005 .. 0.02) [m], frictionCoefficient: Real(0.2 .. 0.6). Rotors hasA diameter: Real(0.2 .. 0.3) [m], thickness: Real(0.02 .. 0.05) [m], material: String = "Cast Iron" or "Carbon Ceramic". Calipers hasA pistonDiameter: Real(0.01 .. 0.03) [m], numberofPistons: Integer, material: String = "Aluminum" or "Steel". BrakeLines hasA material: String = "Rubber" or "Stainless Steel", length: Real(0.5 .. 1.5) [m]. BrakingSystem isA Part.
The transmission system of a sedan car is responsible for transmitting power from the engine to the wheels. It consists of several components including the clutch, gearbox, driveshaft, and differential. There are two main types of transmissions used in sedans: manual and automatic. | TransmissionSystem::TransmissionComponents defines Clutch isA Component. Clutch hasA frictionCoefficient: Real(0.2 .. 0.6), radius: Real(0.01 .. 0.03) [m]. Gearbox hasA numberofGears: Integer(4..6), gearRatio: Real(1 .. 6). Driveshaft hasA length: Real(1 .. 2) [m], diameter: Real(0.05 .. 0.1) [m], material: String = "Aluminum" or "Steel". Differential hasA differentialRatio: Real(2 .. 4), torqueCapacity: Real(1000 .. 3000) [Nm]. TransmissionSystem isA Part.
The sway bar is responsible for reducing body roll during turns and improving handling and stability. It is typically made of steel and is attached to the suspension system and the car frame. | SuspensionSystem::SuspensionComponents defines SwayBar isA Part. SwayBar hasA mass: Real(1 .. 5) [kg], length: Real(0.1 .. 1) [m], diameter: Real(0.01 .. 0.1) [m], stiffness: Real(100 .. 1000) [N/m], material: String = "Steel". SwayBar isA Part.
The ball joint is responsible for connecting the steering knuckle to the control arm and allowing the wheels to move up and down while steering. It is a crucial component of the steering and suspension system. | SuspensionSystem::SuspensionComponents defines BallJoint isA Part. BallJoint hasA mass: Real(0.1 .. 1) [kg], length: Real(0.05 .. 0.2) [m], width: Real(0.01 .. 0.05) [m], diameter: Real(0.01 .. 0.05) [m], type: String = "Upper or Lower Ball Joint".
The strut mount is responsible for connecting the strut to the car frame. It provides support and stability to the suspension system and helps to reduce vibrations and noise. | SuspensionSystem::SuspensionComponents defines StrutMount isA Part. StrutMount hasA mass: Real(0.5 .. 2) [kg], length: Real(0.05 .. 0.2) [m], width: Real(0.01 .. 0.05) [m], diameter: Real(0.01 .. 0.05) [m], material: String = "Rubber or Metal". StrutMount isA Part.
The steering pump is responsible for providing hydraulic pressure to the steering gear and assisting with the steering. It is typically powered by the engine and is an important component of power steering systems. | Global hasA Package SteeringSystem. SteeringSystem defines Steering isA Component. SteeringSystem hasA Package SteeringComponents. SteeringSystem::SteeringComponents imports EngineSystem. SteeringSystem::SteeringComponents defines SteeringPump isA Part. SteeringPump hasA mass: Real(1 .. 5) [kg], length: Real(0.1 .. 0.5) [m], width: Real(0.1 .. 0.5) [m], flowRate: Real(50 .. 200) [L/min], pressure: Real(1000 .. 3000) [kPa], type: String = "Power or Manual". SteeringPump isA Part.
Cranes are used to lift heavy objects and transport them to different locations. They are used in construction sites, factories, and shipping yards. There are different types of cranes, such as tower cranes, mobile cranes, and overhead cranes. | Cranes defines Crane isA System. Crane hasA capacity: Integer (1 .. 1000) [ton], reach: Real(1 .. 100) [m], boomLength: Real(1 .. 100) [m], base: String, type: String = "Tower Crane, Mobile Crane, or Overhead Crane". Crane isA System.
Tower cranes are commonly used in construction sites to lift heavy building materials such as steel beams, concrete, and prefabricated modules. They have a tall tower and a horizontal boom that can rotate 360 degrees. Tower cranes are designed to lift loads of several tonnes to a height of hundreds of meters. | Cranes defines TowerCrane isA Component. TowerCrane hasA towerHeight: Real(10 .. 200) [m], maxLoad: Integer(1 .. 1000) [tonnes]. TowerCrane isA Component.
Cranes come in many different sizes and types, from small portable cranes to large tower cranes. The type of crane used depends on the job requirements, such as the weight and size of the object being lifted, the height and reach required, and the space available on the job site. | CraneSystem defines Crane isA Part. Crane hasA liftingCapacity: Integer(1 .. 100) [ton], boomLength: Real(1 .. 100) [m], height: Real(1 .. 100) [m], reach: Real(1 .. 100) [m], type: String = "Mobile or Tower". Crane isA Part.
Cranes are used in many industries, such as construction, manufacturing, and transportation. They are used to lift and move heavy objects, such as steel beams, concrete blocks, and shipping containers. Cranes are also used to assemble and dismantle large structures, such as buildings and bridges. | CraneSystem defines Industry isA Element. Industry hasA name: String, description: String. Industry isA Part. CraneSystem defines Industry isA Element. Job hasA name: String, description: String, liftingCapacity: Integer(1 .. 100) [ton], boomLength: Real(1 .. 100) [m], height: Real(1 .. 100) [m], reach: Real(1 .. 100) [m], type: String = "Mobile or Tower". Job isA Part.
There are many safety precautions that must be taken when using a crane. These include ensuring that the crane is properly maintained and inspected, that the operator is properly trained and certified, and that the job site is properly prepared and secured. Safety measures such as warning signs and barriers may also be used to prevent accidents. | CraneSystem defines SafetyProtocol isA Element. SafetyProtocol hasA name: String, description: String. SafetyProtocol isA Part. CraneSystem defines CraneOperator isA Element. CraneOperator hasA name: String, certification: String. CraneOperator isA Part.
A mobile crane is a type of crane that is mounted on a truck or crawler track. It is commonly used in construction sites to lift and move heavy loads from one place to another. Mobile cranes are available in various sizes and configurations to suit different applications. | Global hasA Package CraneSystem. CraneSystem defines Crane isA Component. CraneSystem hasA Package MobileCranes. MobileCranes::CraneComponents imports VehicleSystem. MobileCranes::CraneComponents defines MobileCrane isA Crane. MobileCrane hasA liftingCapacity: Integer(1 .. 100) [ton], maximumBoomLength: Real(5 .. 100) [m], maximumJibLength: Real(5 .. 50) [m], type: String = "Truck-mounted or Crawler-mounted". MobileCrane isA Part.
A tower crane is a type of crane that is fixed to the ground on a concrete foundation. It is commonly used in high-rise building construction to lift and move heavy loads to great heights. Tower cranes can have different configurations and lifting capacities depending on the requirements of the construction project. | Global hasA Package CraneSystem. CraneSystem defines Crane isA Component. CraneSystem hasA Package TowerCranes. TowerCranes::CraneComponents defines TowerCrane isA Crane. TowerCrane hasA liftingCapacity: Integer(10 .. 100) [ton], maximumHeight: Real(50 .. 200) [m], type: String = "Hammerhead or Luffing Jib or Self-erecting". TowerCrane isA Part.
Monster trucks are large, specialized vehicles designed for off-road racing and performance events. They typically have oversized tires and powerful engines, allowing them to climb over obstacles and perform stunts. Some of the most well-known monster trucks include Grave Digger, Bigfoot, and Maximum Destruction. | MonsterTruck defines Engine isA Component. Engine hasA horsepower: Real(500 .. 2000) [hp], torque: Real(1000 .. 5000) [Nm]. Tire hasA diameter: Real(1 .. 2) [m], width: Real(0.5 .. 1.5) [m], treadDepth: Real(0.05 .. 0.2) [m]. MonsterTruck isA Element.
Monster trucks are often used for entertainment purposes, performing stunts and competing in events such as Monster Jam. They are known for their distinctive appearance, with bright, colorful paint jobs and oversized tires. Many monster trucks have custom-made bodies that are designed to resemble various animals or mythical creatures. | MonsterTruck defines Body isA Part. Body hasA material: String = "Fiberglass", shape: String = "Animal or Mythical Creature". Paint hasA color: String, finish: String = "Glossy or Matte". MonsterTruck isA Element.
Monster trucks often compete in a variety of events, including freestyle competitions, donut competitions, and obstacle course races. They are designed to be durable and resilient, with reinforced frames and suspension systems that can withstand the rigors of off-road racing. Monster trucks are typically operated by skilled drivers who have extensive experience in stunt driving and performance. | MonsterTruck defines Driver isA Component. Driver hasA name: String, experience: Real(1 .. 10) [yrs]. Frame hasA material: String = "Steel", reinforcement: String = "Cage or Roll Bar". SuspensionSystem hasA type: String = "Leaf Spring or Coilover". MonsterTruck isA Element.
Monster trucks are typically powered by high-performance engines that are capable of producing tremendous amounts of horsepower and torque. They require specialized maintenance and repairs to keep them running at peak performance, and many monster truck teams have dedicated mechanics and technicians on staff. In addition to their mechanical components, monster trucks are also equipped with a range of safety features, including roll cages, fire suppression systems, and other safety equipment. | MonsterTruck defines Mechanic isA Element. Mechanic hasA name: String, experience: Real(1 .. 10) [yrs]. SafetyEquipment hasA rollCage: Boolean, fireSuppressionSystem: Boolean, other: String. Maintenance hasA schedule: String = "Weekly or Biweekly", checks: String = "Engine or Suspension or Tires". MonsterTruck isA Element.
Monster trucks are large, specialized vehicles that are designed for off-road racing and stunts. They are typically equipped with oversized tires, powerful engines, and suspension systems that allow them to navigate difficult terrain. The most popular monster truck competition is the Monster Jam series, which features events held throughout the United States and Canada. | MonsterTruck isA Element. MonsterTruck hasA engine: Boolean, tires: Integer, suspensionSystem: String, isCompetingInMonsterJam: Boolean. MonsterJamSeries isA Component. MonsterJamSeries hasA location: String, eventDates: String, participatingMonsterTrucks: Integer.
Monster trucks are known for their ability to perform high-flying stunts such as jumps, wheelies, and backflips. These stunts are typically performed in front of large crowds at events such as the Monster Jam series. The most skilled drivers are able to execute these stunts with precision and control, often earning them a place in the championship standings. | MonsterTruckDriver isA Element. MonsterTruckDriver hasA name: String, age: Integer, experienceLevel: String, isCompetingInMonsterJam: Boolean. MonsterTruckStunt isA Function. MonsterTruckStunt hasA name: String, difficultyLevel: Integer, performedBy: String.
Monster trucks are often used in commercial promotions and advertising campaigns. They are typically painted with bright colors and eye-catching designs that help to draw attention to the product or brand being promoted. Monster trucks can also be used in parades, charity events, and other public gatherings to help attract crowds and create excitement. | MonsterTruckAdvertisingCampaign isA Function. MonsterTruckAdvertisingCampaign hasA productOrBrand: String, campaignDuration: String, monsterTruckUsed: Integer, promotionalEvents: String. CharityEvent isA Function. CharityEvent hasA charityName: String, eventLocation: String, participatingMonsterTrucks: Integer.
Monster trucks are popular attractions at amusement parks, fairs, and other entertainment venues. They are typically featured in stunt shows, thrill rides, and other interactive experiences that allow visitors to get up close and personal with these massive vehicles. Many amusement parks also offer monster truck-themed merchandise such as t-shirts, hats, and toys. | MonsterTruckAmusementParkRide isA Function. MonsterTruckAmusementParkRide hasA rideDuration: Integer, minimumHeightRequirement: Integer, capacity: Integer, operatingMonsterTruck: Integer. MonsterTruckMerchandise isA Element. MonsterTruckMerchandise hasA itemType: String, itemPrice: Real, relatedMonsterTruck: String.
Light Emitting Diodes (LEDs) are semiconductor devices that emit light when an electric current passes through them. They are commonly used in electronic displays, traffic lights, and automotive lighting. The two most common types of LEDs are the through-hole LED and the surface-mount LED. | LEDs::LEDComponents defines LED isA Part. LED hasA color: String, shape: String = "Round or Square", type: String = "Through-hole or Surface-mount". LED isA Part.
RGB LEDs are a type of LED that can emit light in multiple colors. They consist of three separate diodes, one for red, green, and blue, which can be mixed together to produce a wide range of colors. RGB LEDs are commonly used in electronic displays, decorative lighting, and stage lighting. | LEDs::LEDComponents defines RGBLED isA Element. RGBLED hasA color: String = "Red, Green, Blue", shape: String = "Round or Square", type: String = "Through-hole or Surface-mount". RGBLED isA Element.
High-power LEDs are a type of LED that are designed to emit a higher amount of light than standard LEDs. They are commonly used in flashlights, automotive lighting, and outdoor lighting applications. High-power LEDs require additional heat dissipation to prevent damage from the heat generated by the LED. | LEDs::LEDComponents defines HighPowerLED isA Element. HighPowerLED hasA color: String, shape: String = "Round or Square", diameter: Real(0.01 .. 0.1) [m], luminousFlux: Real(1000 .. 10000) [lm], forwardVoltage: Real(1 .. 5) [V], forwardCurrent: Real(100 .. 1000) [mA]. HighPowerLED isA Element.
Infrared LEDs (IR LEDs) are a type of LED that emit light in the infrared portion of the electromagnetic spectrum. They are commonly used in remote controls, security systems, and proximity sensors. IR LEDs are typically made of a semiconductor material such as gallium arsenide and emit light in the range of 700 to 1000 nanometers. | LEDs::LEDComponents defines IRLED isA Part. IRLED hasA shape: String = "Round or Square", diameter: Real(0.01 .. 0.1) [m], wavelength: Real(700 .. 1000) [nm]. IRLED isA Part.
Ultraviolet LEDs (UV LEDs) are a type of LED that emit light in the ultraviolet portion of the electromagnetic spectrum. They are commonly used in sterilization equipment, counterfeit detection, and insect traps. UV LEDs are typically made of a semiconductor material such as gallium nitride and emit light in the range of 200 to 400 nanometers. | LEDs::LEDComponents defines UVLED isA Part. UVLED hasA shape: String = "Round or Square", diameter: Real(0.01 .. 0.1) [m], wavelength: Real(200 .. 400) [nm].
An RGB LED is a type of LED that can emit different colors of light by combining red, green, and blue light. They are often used in lighting applications and electronic displays. | LED defines RGB_LED isA Part. RGB_LED hasA red_pin: Integer, green_pin: Integer, blue_pin: Integer.
A bi-color LED is a type of LED that can emit two different colors of light, usually red and green." They are often used in electronic displays and indicators. | BiColor_LED hasA red_pin: Integer, green_pin: Integer. BiColor_LED isA Component.
An infrared LED is a type of LED that emits light in the infrared region of the electromagnetic spectrum. They are often used in remote control systems, security systems, and sensing applications. | Infrared_LED hasA pin: Integer. Infrared_LED isA Element.
A UV LED is a type of LED that emits ultraviolet light. They are often used in scientific and industrial applications, such as curing materials and detecting counterfeit currency. | UV_LED hasA pin: Integer. UV_LED isA Element.
A high-power LED is a type of LED that can emit a large amount of light. They are often used in lighting applications, such as streetlights and outdoor displays. | HighPower_LED hasA pin: Integer, power: Real(1 .. 100) [W]. HighPower_LED isA Element.
An ambulance is a specialized vehicle used to transport people in need of medical attention to hospitals or other medical facilities. It is equipped with medical supplies, equipment, and personnel to provide medical care en route. Ambulances are typically designed to be spacious enough to accommodate patients lying down on a stretcher and have provisions for securing the stretcher during transport. | Vehicle defines Ambulance isA System. Ambulance hasA medicalSupplies: String, medicalEquipment: String, personnel: String = "Patient,Driver, Staff", maxCapacity: Integer, stretcherSecuringSystem: Boolean.
The stretcher in an ambulance is used to transport patients who are unable to sit up. It is designed to be comfortable and safe for the patient, with provisions for securing the patient during transport. The stretcher may also have features like a built-in oxygen supply and a mechanism for raising and lowering the patient. | Stretcher hasA length: Real, width: Real, height: Real, weightCapacity: Real, patientSecuringSystem: Boolean, oxygenSupply: Boolean.
The medical supplies and equipment in an ambulance are used to provide medical care to patients en route to a hospital or medical facility. This may include items like bandages, medications, and diagnostic equipment like blood pressure monitors and ECG machines. | MedicalSupplies hasA bandages: List[Bandage], medications: List[Medication], diagnosticEquipment: List[DiagnosticEquipment].
The medical personnel in an ambulance are trained professionals who provide medical care to patients en route to a hospital or medical facility. This may include emergency medical technicians, paramedics, or other medical professionals with specialized training. | MedicalPersonnel hasA profession: String, specialization: String, training: List[String].
The anti-roll bar is responsible for reducing body roll during turns and improving handling and stability. It connects the left and right suspension systems of the car and helps to distribute the weight evenly. | SuspensionSystem::SuspensionComponents defines AntiRollBar isA Part. AntiRollBar hasA diameter: Real(0.01 .. 0.1) [m], stiffness: Real(5000 .. 20000) [Nm/deg], type: String = "Solid or Hollow".
The MacPherson strut is a type of suspension system that combines a shock absorber and a coil spring. It is commonly used in front-wheel drive cars and provides good handling and stability. | SuspensionSystem::SuspensionComponents defines MacPhersonStrut isA Part. MacPhersonStrut hasA mass: Real(2 .. 10) [kg], length: Real(0.1 .. 1) [m], diameter: Real(0.01 .. 0.1) [m], damperCoefficient: Real(1000 .. 5000) [Ns/m], springRate: Real(100 .. 1000) [N/m].
The torsion beam suspension is a type of suspension system that uses a torsion beam instead of individual springs and shock absorbers. It is commonly used in rear-wheel drive cars and provides a simple and cost-effective solution for the suspension system. | SuspensionSystem::SuspensionComponents defines TorsionBeam isA Part. TorsionBeam hasA mass: Real(5 .. 15) [kg], length: Real(0.1 .. 1) [m], diameter: Real(0.01 .. 0.1) [m], springRate: Real(100 .. 1000) [N/m], type: String = "Solid or Hollow".
The steering wheel is the primary control for the steering system and is used to turn the wheels of the car. It is connected to the steering column and the steering gear, which translate the movement of the steering wheel into the movement of the wheels. | Global hasA Package SteeringSystem. SteeringSystem defines Steering isA Component. SteeringSystem hasA Package SteeringComponents. SteeringSystem::SteeringComponents imports SuspensionSystem. SteeringSystem::SteeringComponents defines SteeringWheel isA Component. SteeringWheel hasA diameter: Real(0.3 .. 0.5) [m], material: String = "Leather or Plastic".
A blood pressure monitor is a device used to measure the force of blood against the walls of arteries. It consists of an inflatable cuff, a pressure gauge, and a pump. The cuff is placed around the arm and inflated, then slowly released while the gauge measures the blood pressure. High blood pressure can indicate a risk for heart disease, stroke, and other health problems. | HealthDevice::BloodPressureMonitor defines Cuff isA Part. Cuff hasA length: Real(0.1 .. 1) [m], width: Real(0.01 .. 0.1) [m], inflationMethod: String = "Manual or Automatic". HealthDevice::BloodPressureMonitor defines PressureGauge isA Part. PressureGauge hasA range: Real(0 .. 300) [mmHg], accuracy: Real(0 .. 5) [%]. HealthDevice::BloodPressureMonitor defines Pump isA Part. Pump hasA pressure: Real(0 .. 300) [mmHg], inflationRate: Real(0 .. 10) [mmHg/s].
A pulse oximeter is a small device that clips onto a finger to measure the oxygen saturation level in the blood. It works by shining a light through the finger and measuring the amount of light that is absorbed by the blood. The oxygen saturation level is an important measure of respiratory function and can help diagnose conditions like COPD and sleep apnea. | HealthDevice::PulseOximeter defines Probe isA Part. Probe hasA length: Real(0.01 .. 0.1) [m], width: Real(0.01 .. 0.1) [m]. HealthDevice::PulseOximeter defines LightSource isA Part. LightSource hasA wavelength: Real(500 .. 1000) [nm], intensity: Real(0 .. 100) [%]. HealthDevice::PulseOximeter defines Sensor isA Part. Sensor hasA accuracy: Real(0 .. 5) [%], range: Real(0 .. 100) [%].
A pulse oximeter is a device used to measure the oxygen saturation level in the blood. It works by shining a light through a thin part of the body, such as the fingertip, and measuring the amount of light absorbed by the blood. It is commonly used to monitor oxygen levels in people with respiratory or cardiovascular conditions. | HealthDevice::MeasurementDevices defines PulseOximeter isA Component. PulseOximeter hasA oxygenSaturationLevel: Real(0 .. 100) [%], heartRate: Integer(40 .. 200) [bpm]. PulseOximeter isA Component.
A nebulizer is a device used to deliver medication directly to the lungs. It works by converting liquid medication into a mist or aerosol that can be inhaled through a mask or mouthpiece. Nebulizers are commonly used to treat respiratory conditions such as asthma, chronic obstructive pulmonary disease (COPD), and cystic fibrosis. | HealthDevice::DeliveryDevices defines Nebulizer isA System. Nebulizer hasA medication: String, medicationVolume: Integer(1 .. 10) [mL], duration: Real(5 .. 30) [min]. Nebulizer isA System.
A blood glucose meter is a device used to measure the amount of glucose in the blood. It works by taking a small sample of blood, usually from the fingertip, and measuring the glucose level in the sample. Blood glucose meters are commonly used by people with diabetes to monitor their blood sugar levels. | HealthDevice::MeasurementDevices defines BloodGlucoseMeter isA Component. BloodGlucoseMeter hasA glucoseLevel: Integer(0 .. 600) [mg/dL], HighGlucoseIndication: Boolean. BloodGlucoseMeter isA Component.
A continuous glucose monitoring system (CGM) is a device used to monitor blood glucose levels continuously throughout the day and night. It works by inserting a small sensor under the skin that measures glucose levels in the interstitial fluid. CGMs are commonly used by people with diabetes to monitor their blood sugar levels and to adjust their insulin dosage accordingly. | HealthDevice::MeasurementDevices defines ContinuousGlucoseMonitoringSystem isA System. ContinuousGlucoseMonitoringSystem hasA glucoseLevel: Integer(0 .. 600) [mg/dL], duration: Real(24 .. 168) [h]. ContinuousGlucoseMonitoringSystem isA System.
A blood pressure monitor is a device used to measure the force of blood against the walls of the arteries. It works by inflating a cuff around the upper arm and then slowly releasing the pressure while listening for the sound of blood flowing through the arteries. Blood pressure monitors are commonly used to monitor and manage hypertension. | HealthDevice::MeasurementDevices defines BloodPressureMonitor isA System. BloodPressureMonitor hasA systolicPressure: Integer(50 .. 300) [mmHg], diastolicPressure: Integer(30 .. 200) [mmHg]. BloodPressureMonitor isA System.
Top-loading washing machines are popular for their ease of use and lower cost compared to front-loading machines. They use more water and energy, but are able to handle larger loads of laundry. | WashingMachine defines TopLoadingWashingMachine isA Part. TopLoadingWashingMachine hasA capacity: Integer(2 .. 10) [kg], waterConsumption: Integer(30 .. 100) [L], energyConsumption: Real(0.5 .. 2) [kWh/kg], washType: String = "Agitator or Impeller". TopLoadingWashingMachine isA Part.
Front-loading washing machines are known for their efficiency and energy-saving features. They use less water and detergent, and are gentler on clothes. However, they are more expensive and have longer wash cycles. | WashingMachine defines FrontLoadingWashingMachine isA Part. FrontLoadingWashingMachine hasA capacity: Integer(2 .. 10) [kg], waterConsumption: Integer(10 .. 50) [L], energyConsumption: Real(0.2 .. 0.8) [kWh/kg], washType: String = "Tumbling or Drum". FrontLoadingWashingMachine isA Part.
Portable washing machines are compact and can be easily moved from one place to another. They are ideal for small apartments or for those who do not have a lot of space for a full-sized washing machine. | WashingMachine defines PortableWashingMachine isA Part. PortableWashingMachine hasA capacity: Real(2 .. 5) [kg], waterConsumption: Integer(10 .. 30) [L], energyConsumption: Real(0.2 .. 0.5) [kWh/kg], washType: String = "Tumbling or Drum". PortableWashingMachine isA Part.
Smart washing machines are connected to the internet and can be controlled using a smartphone app. They can also detect the type of fabric and adjust the wash cycle accordingly, resulting in more efficient and effective washing. | WashingMachine defines SmartWashingMachine isA Part. SmartWashingMachine hasA capacity: Real(2 .. 10) [kg], waterConsumption: Integer(10 .. 50) [L], energyConsumption: Real(0.2 .. 0.8) [kWh/kg], washType: String = "Tumbling or Drum". SmartWashingMachine hasA smartFeatures: String = "Remote Control, Fabric Detection, Energy Monitoring". SmartWashingMachine isA Part.
Top-loading washing machines are the most traditional type of washing machine, where the washer drum is loaded from the top. They are usually more affordable and have shorter wash cycles than front-loading machines. | WashingMachine defines WashingMachine isA System. WashingMachine hasA WashingMachineType: String = "Manual or Automatic", WashingMachineDryer: Boolean, Type: String = "Top-loading". WashingMachine isA System.
Front-loading washing machines are becoming more popular due to their efficiency and energy-saving features. They are typically more expensive than top-loading machines, but they use less water and detergent and have longer wash cycles. | WashingMachine defines WashingMachine isA System. WashingMachine hasA Type: String = 'Front-loading'. WashingMachine isA System.
Portable washing machines are ideal for small apartments or RVs. They are smaller than traditional washing machines and are usually on wheels for easy mobility. | WashingMachine defines PortableWashingMachine isA System. PortableWashingMachine hasA Type: String = "Portable", Weight: Real(10 .. 50) [kg], Dimensions: Real(0.2 .. 1) [m]. PortableWashingMachine isA System.
The primary function of an air conditioner is to cool the air in a room or space. It does this by absorbing the hot air and moisture from the room and then circulating cool, dehumidified air back into the space. Some air conditioners can also heat the air in addition to cooling it. | AirConditioner hasA coolingCapacity: Integer(5000 .. 50000) [BTU/hr], heatingCapacity: Integer(5000 .. 50000) [BTU/hr], energyEfficiency: Integer(5 .. 20) [SEER], size: String = "Portable or Window or Central". AirConditioner isA System.
Air conditioners are used to control the temperature and humidity of indoor spaces. They work by extracting heat and moisture from the air inside the room and then cooling and dehumidifying it before releasing it back into the room. The two most common types of air conditioners are window units and central air conditioning systems. | AirConditioningSystem defines AirConditioner hasA coolingCapacity: Real(5000 .. 50000) [BTU/h], energyEfficiencyRating: Real(1 .. 10), powerRequirement: Real(500 .. 5000) [W], type: String = "Window Unit or Central Air Conditioning System". AirConditioner isA Part.
Air conditioners require regular maintenance to operate efficiently and prevent breakdowns. The most common maintenance tasks include cleaning or replacing the air filter, checking the refrigerant level, and cleaning the coils. Neglecting maintenance can lead to reduced efficiency and increased energy consumption. | AirConditioningSystem defines airFilter isA Component. airFilter hasA cleaned: Boolean = false, replaced: Boolean = false, lastMaintenance: DateTime. Refrigerant hasA level: Real(50 .. 100) [%], added: Boolean = false, lastCheck: DateTime. EvaporatorCoil hasA cleaned: Boolean = false, lastMaintenance: DateTime. CondenserCoil hasA cleaned: Boolean = false, lastMaintenance: DateTime. AirConditioner isA Part.
Air conditioners can be controlled by a remote or a central thermostat. The thermostat controls the temperature and humidity levels in the room by sending signals to the air conditioner. Modern air conditioners can also be controlled through mobile apps, allowing users to adjust the temperature and schedule settings remotely. | AirConditioningSystem defines Thermostat isA Component. Thermostat hasA temperature: Real(18 .. 30) [°C], humidity: Real(20 .. 80) [%], controlMode: String = "Remote or Central". MobileApp hasA installed: Boolean = false, used: Boolean = false. AirConditioningSystem isA System.
Air conditioners can come with additional features such as air purifiers, ionizers, and humidifiers. Air purifiers remove dust, pollen, and other particles from the air, while ionizers release negatively charged ions to neutralize pollutants. Humidifiers add moisture to the air, which can be beneficial in dry environments. | AirConditioner defines AirPurifier isA Component. AirPurifier hasA activated: Boolean = false, cleaned: Boolean = false, lastMaintenance: DateTime. Ionizer hasA activated: Boolean = false, lastMaintenance: DateTime. Humidifier hasA activated: Boolean = false.
Air ambulance is a medical transport service that provides rapid transportation of critically ill or injured patients to medical facilities or between medical facilities. The air ambulance service can be provided by a fixed-wing aircraft or a helicopter and is staffed with medical personnel who are trained to provide care during the transport. The air ambulance service is often used in emergency situations where time is critical and ground transportation is not feasible. | AirAmbulanceSystem::AirAmbulanceService defines AirAmbulance isA Element. AirAmbulance hasA medicalPersonnel: Integer(1..5), aircraftname: String, origin: String, destination: String, transportationType: String = "Fixed-wing or Helicopter". MedicalPersonnel hasA Staff: String = "nurse, Paramedic,Physician". Aircraft hasA make: String, model: String, registrationNumber: String. Location hasA latitude: Real, longitude: Real, city: String, state: String, country: String.
Air ambulance services are equipped with specialized medical equipment such as ventilators, cardiac monitors, and defibrillators to ensure that the patient receives the necessary care during transport. The medical equipment is carefully chosen to meet the needs of the patient and is maintained in good condition to ensure that it is ready for use at all times. | AirAmbulanceSystem::AirAmbulanceService defines MedicalEquipment hasA ventilator: Ventilator, cardiacMonitor: CardiacMonitor, defibrillator: Defibrillator. Ventilator hasA mode: String = "Volume control or Pressure control", oxygenFlowRate: Real [L/min], pressureLimit: Real [cm H2O], tidalVolume: Real [mL]. CardiacMonitor hasA heartRate: Real [bpm], bloodPressure: BloodPressure, oxygenSaturation: Real [%]. BloodPressure hasA systolicPressure: Real [mmHg], diastolicPressure: Real [mmHg]. Defibrillator hasA energy: Real [J], time: Real [ms].
A bicycle chain is a series of interconnected links that transfer power from the pedals to the rear wheel. It is responsible for converting the rotary motion of the pedals into the rotational motion of the rear wheel. Bicycle chains come in different lengths and widths depending on the type of bicycle. | Bicycle defines Chain isA Part. Chain hasA length: Real(0.5 .. 2) [m], width: Real(0.01 .. 0.05) [m], type: String = "Road or Mountain". Chain isA Part.
A house foundation is a structural component that supports the weight of the house and transfers it to the ground. It is responsible for keeping the house stable and level. House foundations come in different types such as slab, crawl space, and basement. | House defines Foundation isA Part. Foundation hasA length: Real(5 .. 20) [m], width: Real(5 .. 20) [m], height: Real(1 .. 3) [m], type: String = "Slab, Crawl Space, or Basement". Foundation isA Part.
A city bus is a type of public transportation that is designed to carry passengers. It is responsible for transporting people from one place to another in an efficient and comfortable manner. City buses come in different sizes and can carry varying numbers of passengers. | BusSystem defines Bus isA Part. Bus hasA route: String, passengerCapacity: Integer(20 .. 100), length: Real(10 .. 20) [m], width: Real(2 .. 3) [m], height: Real(3 .. 4) [m]. Bus isA Part.
A television is an electronic device that displays visual images and plays audio. It is responsible for providing entertainment and information to people in their homes. Televisions come in different sizes and types such as LCD, LED, and OLED. | Television defines Display isA Part. Display hasA size: Real(32 .. 75) [inches], type: String = "LCD, LED, or OLED". Display isA Part.
A kitchen sink is a fixture that is used for washing dishes and other kitchen items. It is responsible for providing a clean and hygienic environment in the kitchen. Kitchen sinks come in different materials such as stainless steel, porcelain, and granite. | Kitchen::Sink isA Part. Sink hasA length: Real(0.5 .. 1.5) [m], width: Real(0.5 .. 1) [m], depth: Real(0.1 .. 0.3) [m], type: String = "Stainless Steel, Porcelain, or Granite".
A bicycle chain is a critical component of a bicycle drivetrain, responsible for transferring power from the pedals to the rear wheel. Chains come in different lengths and widths, and their quality can significantly affect a bike's performance. | Drivetrain defines Chain isA Part. Chain hasA length: Real(0.5 .. 1.5) [m], width: Real(0.003 .. 0.005) [m], linkType: String = "Narrow or Wide Link".
A bicycle derailleur is a device that helps shift gears on a bike by moving the chain between different sized cogs on the rear wheel. Derailleurs come in different types, including front and rear, and can affect a bike's performance and efficiency. | Drivetrain defines Derailleur isA Part. Derailleur hasA mass: Real(0.1 .. 0.3) [kg], type: String = "Front or Rear", maxCogSize: Real(0.03 .. 0.05) [m], maxChainringSize: Real(0.15 .. 0.3) [m].
The braking system is responsible for slowing or stopping a car when the brakes are applied. It consists of different components, including the brake pedal, brake rotors, brake calipers, and brake pads. | Global hasA Package BrakingSystem. BrakingSystem defines Brakes isA Component. BrakingSystem hasA Package BrakingComponents. BrakingSystem::BrakingComponents defines BrakePedal isA Component; BrakeRotor isA Component; BrakeCaliper isA Component; BrakePad isA Component.
A car's engine is the power source that drives the car's wheels. It consists of various components, including the cylinder block, pistons, crankshaft, and camshaft. | Global hasA Package EngineSystem. EngineSystem defines Engine isA Component. EngineSystem hasA Package EngineComponents. EngineSystem::EngineComponents defines CylinderBlock isA Component; Piston isA Component; Crankshaft isA Component; Camshaft isA Component.
A car's transmission system is responsible for transferring power from the engine to the wheels. It consists of various components, including the transmission case, gears, and shift lever. | Global hasA Package TransmissionSystem. TransmissionSystem defines Transmission isA Component. TransmissionSystem hasA Package TransmissionComponents. TransmissionSystem::TransmissionComponents defines TransmissionCase isA Component; Gears isA Component; ShiftLever isA Component.
A carburetor is a device that mixes air and fuel in the correct ratio for combustion in an internal combustion engine. The carburetor regulates the flow of air and fuel into the engine, allowing it to run smoothly and efficiently. Carburetors were commonly used in older cars, but have largely been replaced by electronic fuel injection systems. | InternalCombustionEngine hasA fuelSupplySystem: FuelSupplySystem; electricalSystem: ElectricalSystem; airIntakeSystem: AirIntakeSystem. carburetor hasA fuelMeteringSystem: FuelMeteringSystem, airMeteringSystem: AirMeteringSystem.
The braking system in a car is responsible for slowing down and stopping the car. The braking system is made up of various components such as brake pads, rotors, calipers, and brake lines. Brakes are typically operated by the driver using a foot pedal. | Global hasA Package BrakingSystem. BrakingSystem defines Brakes isA Component. BrakingSystem hasA Package BrakingComponents. BrakingSystem::BrakingComponents defines BrakePedal isA Component; BrakePads isA Component; Rotors isA Component; Calipers isA Component; BrakeLines isA Component.
The suspension system in a bike is responsible for absorbing shocks and vibrations and maintaining stability. The suspension system is made up of various components such as forks, shocks, and springs. There are two main types of bike suspension systems: front suspension and full suspension. | Bike hasA suspensionSystem: SuspensionSystem. SuspensionSystem::SuspensionComponents defines Fork isA Part. Forks hasA mass: Real(0.5 .. 2) [kg], length: Real(0.1 .. 1) [m], diameter: Real(0.01 .. 0.1) [m], springRate: Integer(100 .. 1000) [N/m], type: String = "Front" or "Rear". Shocks hasA mass: Real(0.5 .. 2) [kg], length: Real(0.1 .. 1) [m], diameter: Real(0.01 .. 0.1) [m], damperCoefficient: Integer(1000 .. 5000) [Ns/m], type: String = "Front" or "Rear". Forks isA Part. Shocks isA Part.
The electrical system in a car is responsible for powering various components such as lights, radio, and the starter motor. The electrical system is made up of various components such as the battery, alternator, and wiring. The alternator is responsible for recharging the battery while the car is running. | Global hasA Package ElectricalSystem. ElectricalSystem defines Power isA Component. ElectricalSystem hasA Package ElectricalComponents. ElectricalSystem::ElectricalComponents defines Battery isA Component; Alternator isA Component; StarterMotor isA Component; Wiring isA Component.
The transmission system in a car is responsible for transferring power from the engine to the wheels. It consists of various components such as the gearbox, clutch, and driveshaft. | Global hasA Package TransmissionSystem. TransmissionSystem defines Transmission isA Component. TransmissionSystem hasA Package TransmissionComponents. TransmissionSystem::TransmissionComponents imports EngineSystem. TransmissionSystem::TransmissionComponents defines GearBox isA Component; Clutch isA Component; DriveShaft isA Component.
The engine is the heart of a car and is responsible for generating power. It consists of various components such as the pistons, crankshaft, and camshaft. | Global hasA Package EngineSystem. EngineSystem defines Engine isA Component. EngineSystem hasA Package EngineComponents. EngineSystem::EngineComponents defines Piston isA Part. Piston hasA mass: Real(0.1 .. 1) [kg], diameter: Real(0.01 .. 0.1) [m], length: Real(0.1 .. 1) [m], clearance: Real(0.01 .. 0.1) [m], numberOfPistons: Integer(4 .. 12), compressionRatio: Real(8 .. 14). Crankshaft isA Component. Camshaft isA Component.
The braking system is responsible for slowing down and stopping the car. It consists of various components such as the brake pads, rotors, and calipers. | Global hasA Package BrakingSystem. BrakingSystem defines Brakes isA Component. BrakingSystem hasA Package BrakingComponents. BrakingSystem::BrakingComponents defines BrakePad isA Part. BrakePad hasA mass: Real(0.1 .. 0.5) [kg], width: Real(0.01 .. 0.1) [m], length: Real(0.1 .. 1) [m], frictionCoefficient: Real(0.2 .. 0.5), temperatureRange: String = "Low, Medium, High". Rotor isA Component. Caliper isA Component.
The exhaust system is responsible for removing exhaust gases from the engine and reducing noise. It consists of various components such as the exhaust manifold, catalytic converter, and muffler. | Global hasA Package ExhaustSystem. ExhaustSystem defines Exhaust isA Component. ExhaustSystem hasA Package ExhaustComponents. ExhaustSystem::ExhaustComponents imports EngineSystem. ExhaustSystem::ExhaustComponents defines ExhaustManifold isA Component; CatalyticConverter isA Component; Muffler isA Component.
A bicycle chain is an important component of a bike's drivetrain that transfers power from the pedals to the rear wheel. It is important to keep the chain clean and lubricated to ensure smooth operation. | Drivetrain defines Chain isA Part. Chain hasA linkCount: Int(50 .. 120), width: Real(0.005 .. 0.02) [m], length: Real(0.1 .. 1) [m], material: String = "Steel" or "Aluminum". Chain isA Part.
A car engine is a complex system that converts fuel into mechanical energy to power the car. It is made up of various components including pistons, cylinders, valves, and crankshafts. | Global hasA Package EngineSystem. EngineSystem defines Engine isA Component. EngineSystem hasA Package EngineComponents. EngineSystem::EngineComponents defines Piston isA Component; Cylinder isA Component; Valve isA Component; Crankshaft isA Component.
A home security system is a network of devices and sensors that work together to keep a home secure. It typically includes devices such as cameras, motion detectors, and door/window sensors. | Global hasA Package HomeSecuritySystem. HomeSecuritySystem defines System isA Component. HomeSecuritySystem hasA Package SecurityDevices. HomeSecuritySystem::SecurityDevices defines Camera isA Component; MotionDetector isA Component; DoorSensor isA Component; WindowSensor isA Component.
A city's public transportation system is made up of various components including buses, trains, and subways. These systems are designed to transport large numbers of people efficiently and safely. | Global hasA Package PublicTransportationSystem. PublicTransportationSystem defines System isA Component. PublicTransportationSystem hasA Package TransportationComponents. PublicTransportationSystem::TransportationComponents defines Bus isA Component; Train isA Component; Subway isA Component.
A refrigerator is a common household appliance that uses a compressor and refrigerant to keep food cold. It typically consists of a refrigeration system, insulation, and a temperature control mechanism. | Global hasA Package RefrigerationSystem. RefrigerationSystem defines System isA Component. RefrigerationSystem hasA Package RefrigerationComponents. RefrigerationSystem::RefrigerationComponents defines Compressor isA Component; Refrigerant isA Component; Insulation isA Component; TemperatureControl isA Component.
A computer motherboard is the main circuit board in a computer that connects all the other components together. It typically includes components such as a CPU socket, RAM slots, and expansion slots. | Computer defines Motherboard isA Part. Motherboard hasA CpuSocket: Boolean=true, RamSlots: Boolean=true, ExpansionSlots: Boolean=true.
A bicycle is a human-powered vehicle that typically has two wheels, handlebars for steering, and pedals for propulsion. It is commonly used for transportation, recreation, and exercise. | Bicycle hasA frame: String, wheels: Integer(2), pedals: Integer(2). Bicycle isA System. Bicycle defines Pedal isA Component. Pedals hasA leftPedal: Pedal, rightPedal: Pedal
A coffee machine is a device that is used to brew coffee. It typically uses ground coffee beans and water to produce coffee. | CoffeeMachine defines CoffeeMachine isA System. CoffeeMachine hasA waterTank: WaterTank, coffeeFilter: CoffeeFilter, heater: Heater, brewingChamber: BrewingChamber, coffeePot: CoffeePot.
A door is a movable barrier used to block off an entrance or exit to a building or room. It is typically made of wood, metal, or glass and may have a handle or lock for security. | Door defines Door isA Part. Door hasA frame: Frame, panel: Panel, handle: Handle, lock: Lock.
A window is an opening in a wall or roof that allows light and air to enter a building. It is typically made of glass or plastic and may have a frame or sash. | Window defines Window isA Part. Window hasA frame: Frame, glass: Glass, sash: Sash.
The braking system is responsible for slowing down or stopping the car. It is made up of various components such as the brake pedal, brake lines, brake calipers, and brake rotors. | Global hasA Package BrakingSystem. BrakingSystem defines Brake isA Component. BrakingSystem hasA Package BrakingComponents. BrakingSystem::BrakingComponents imports SuspensionSystem. BrakingSystem::BrakingComponents defines BrakePedal isA Component; BrakeLines isA Component; BrakeCaliper isA Component; BrakeRotor isA Component.
The engine is the power source of the car. It is responsible for converting fuel into mechanical energy, which in turn powers the car's movement. | Global hasA Package EngineSystem. EngineSystem defines Engine isA Component. EngineSystem hasA Package EngineComponents. EngineSystem::EngineComponents imports FuelSystem. EngineSystem::EngineComponents defines FuelInjector isA Component; Cylinder isA Component; Crankshaft isA Component; Piston isA Component.
The exhaust system is responsible for filtering and releasing harmful gases produced by the engine. It is made up of various components such as the exhaust manifold, catalytic converter, and muffler. | Global hasA Package ExhaustSystem. ExhaustSystem defines Exhaust isA Component. ExhaustSystem hasA Package ExhaustComponents. ExhaustSystem::ExhaustComponents imports EngineSystem. ExhaustSystem::ExhaustComponents defines ExhaustManifold isA Component; CatalyticConverter isA Component; Muffler isA Component.
The transmission system is responsible for transferring power from the engine to the wheels. It is made up of various components such as the clutch, gearbox, and differential. | Global hasA Package TransmissionSystem. TransmissionSystem defines Transmission isA Component. TransmissionSystem hasA Package TransmissionComponents. TransmissionSystem::TransmissionComponents imports EngineSystem. TransmissionSystem::TransmissionComponents defines Clutch isA Component; Gearbox isA Component; Differential isA Component.
The electrical system is responsible for providing power to various components in the car, such as the lights, radio, and air conditioning. It is made up of various components such as the battery, alternator, and wiring. | Global hasA Package ElectricalSystem. ElectricalSystem defines Electrical isA Component. ElectricalSystem hasA Package ElectricalComponents. ElectricalSystem::ElectricalComponents imports EngineSystem. ElectricalSystem::ElectricalComponents defines Battery isA Component; Alternator isA Component; Wiring isA Component."
The fuel system is responsible for delivering fuel to the engine. It is made up of various components such as the fuel tank, fuel pump, and fuel injectors. | Global hasA Package FuelSystem. FuelSystem defines Fuel isA Component. FuelSystem hasA Package FuelComponents. FuelSystem::FuelComponents imports EngineSystem. FuelSystem::FuelComponents defines FuelTank isA Component; FuelPump isA Component; FuelInjectors isA Component.
A robot arm is an essential part of a robotic system. It is used for manipulating objects in the robot's workspace. Robot arms come in different lengths and can have various degrees of freedom. | RobotSystem defines RobotArm isA Component. RobotArm hasA length: Real(0.5 .. 1.5) [m], DOF: Integer(3 .. 6), endEffector: String = "Gripper" or "Vacuum" or "Magnet".
A robot gripper is a device used for grasping objects. It can come in different shapes and sizes, depending on the objects it needs to grasp. | RobotSystem defines RobotGripper isA Component. RobotGripper hasA size: Real(0.01 .. 0.2) [m], shape: String = "Two-Fingered" or "Three-Fingered" or "Vacuum".
A robot vision system is used for sensing the environment and identifying objects. It can use various sensors such as cameras and lidars. | RobotSystem defines RobotVisionSystem isA Component. RobotVisionSystem hasA sensors: String = "Camera, Lidar, RGB-D Sensor, Thermal Sensor", resolution: Integer(1 .. 10) [MP], processingSpeed: Integer(1 .. 100) [fps]. RobotVisionSystem isA Component.
A robot locomotion system is used for moving the robot around. It can use various types of actuators such as wheels, legs, and tracks. | RobotSystem defines RobotLocomotionSystem isA Component. RobotLocomotionSystem hasA type: String = "Wheeled or Legged or Tracked", speed: Real(0.1 .. 10) [m/s], payload: Real(0.1 .. 100) [kg].
A robot control system is responsible for controlling the robot's movements. It can use various control algorithms such as PID, LQR, and MPC. | RobotSystem defines RobotControlSystem isA Component. RobotControlSystem hasA algorithm: String = "PID, LQR , MPC", samplingTime: Real(0.01 .. 0.1) [s], controlAccuracy: Real(0.1 .. 10) [%]. RobotControlSystem isA Component.
A robot battery system is used for providing power to the robot. It can use various types of batteries such as Li-ion, Ni-MH, and Lead-acid. | RobotSystem defines RobotBatterySystem isA Component. RobotBatterySystem hasA type: String = "Li-ion, Ni-MH, Lead-acid", voltage: Real(12 .. 48) [V], capacity: Real(1 .. 10) [Ah].
A robot arm is responsible for carrying out specific tasks and movements in an automated manner. It typically consists of multiple joints and links that are controlled by motors and sensors to perform precise movements. | RobotArm defines Joint isA Part. Joint hasA axis: String, angle: Real(0 .. 360) [deg]. Link hasA length: Real(0.1 .. 1) [m]. RobotArm isA Part.
A robot gripper is responsible for picking up and manipulating objects in an automated manner. It typically consists of two or more fingers that are controlled by motors and sensors to perform precise movements and exert the required amount of force. | RobotGripper defines Finger isA Part. Finger hasA length: Real(0.1 .. 1) [m], width: Real(0.01 .. 0.1) [m], gripForce: Real(0 .. 100) [N]. RobotGripper isA Part.
A robot vision system is responsible for processing visual information and recognizing objects in an automated manner. It typically consists of one or more cameras and a computer vision system that can detect and analyze visual data. | RobotVisionSystem defines Camera isA Part. Camera hasA resolution: String, fieldOfView: Real(0 .. 180) [deg]. ComputerVisionSystem hasA processingSpeed: Real(0.1 .. 10) [TFLOPS]. RobotVisionSystem isA Part.
A robot locomotion system is responsible for moving the robot from one location to another in an automated manner. It typically consists of wheels or legs that are controlled by motors and sensors to perform precise movements and navigate through complex environments. | RobotLocomotionSystem defines Wheel isA Part. Wheel hasA radius: Real(0.1 .. 0.5) [m], motorPower: Real(10 .. 1000) [W]. Leg hasA length: Real(0.1 .. 1) [m], numberofJoints: Integer(2 .. 6). RobotLocomotionSystem isA Part.
A robot control system is responsible for coordinating and controlling the movements of the robot parts in an automated manner. It typically consists of a central processing unit (CPU) and a network of sensors and actuators that communicate with each other to execute the desired actions. | RobotControlSystem defines CentralProcessingUnit isA Component. CentralProcessingUnit hasA processingSpeed: Real(1 .. 100) [GHz]. Sensor hasA type: String = "camera" or "ultrasonic" or "infrared". Actuator hasA type: String = "motor" or "pneumatic" or "hydraulic". RobotControlSystem isA Part.
Robots can be programmed to perform a variety of tasks, such as assembly line operations, welding, painting, and material handling. The use of robots in manufacturing can increase productivity, reduce costs, and improve safety by removing workers from hazardous environments or repetitive tasks. Robots can also be used in other industries, such as healthcare, logistics, and agriculture. | Robot hasA serialNumber: String, modelNumber: String, manufacturer: String, assemblyLineOperations: Boolean, welding: Boolean, painting: Boolean, materialHandling: Boolean, healthcare: Boolean, logistics: Boolean, agriculture: Boolean.
In manufacturing, robots are often used to perform tasks that are repetitive, dangerous, or require a high degree of precision. They can be programmed to work continuously without breaks and can perform tasks at a much faster rate than humans. Robots can also work in environments that are unsuitable for humans, such as high-temperature or high-pressure environments. | Robot hasA serialNumber: String, modelNumber: String, manufacturer: String, dangerousTasks: Boolean, precisionTasks: Boolean, continuousOperation: Boolean, highSpeedOperation: Boolean, unsuitableEnvironments: Boolean.
Robots can be used for a variety of tasks in the healthcare industry, such as assisting with surgeries, transporting patients, and dispensing medication. Robots can reduce the risk of infection by minimizing the need for human contact and can improve the speed and accuracy of medical procedures. Robots can also help to reduce healthcare costs by performing tasks that would otherwise require human labor. | Robot hasA serialNumber: String, modelNumber: String, manufacturer: String, surgeryAssistance: Boolean, patientTransport: Boolean, dispensingMedication: Boolean, infectionControl: Boolean, speedAndAccuracy: Boolean, costReduction: Boolean.
Robots are used in the logistics industry to perform tasks such as picking, packing, and shipping. They can work 24/7 and can perform tasks at a much faster rate than humans. Robots can also help to reduce errors in the supply chain and improve efficiency. | Robot hasA serialNumber: String, modelNumber: String, manufacturer: String, picking: Boolean, packing: Boolean, shipping: Boolean, Operation: Boolean, efficiencyImprovement: Boolean, errorReduction: Boolean.
Robots can be used in the agricultural industry to perform tasks such as planting, harvesting, and crop monitoring. They can work in harsh environments and can reduce labor costs. Robots can also help to improve crop yields and reduce waste by providing more precise and efficient farming methods. | Robot hasA serialNumber: String, modelNumber: String, manufacturer: String, planting: Boolean, harvesting: Boolean, cropMonitoring: Boolean, harshEnvironmentOperation: Boolean, laborCostReduction: Boolean, cropYieldImprovement: Boolean, wasteReduction: Boolean.
A cargo ship is a large vessel that is designed to transport goods and products across long distances on the ocean. Cargo ships can vary in size and capacity, and are often used to transport items like raw materials, finished products, and even vehicles and heavy machinery. | CargoShip hasA name: String, capacity: Real(1000 .. 50000) [metric tons], length: Real(100 .. 500) [m], width: Real(20 .. 100) [m], depth: Real(10 .. 50) [m], maxSpeed: Real(10 .. 30) [knots].
One of the challenges of designing cargo ships is to balance the need for a large cargo capacity with the need for fuel efficiency. Some of the strategies that are used to achieve this balance include reducing the weight of the ship, optimizing the shape and design of the hull, and using more efficient engines and propulsion systems. | CargoShip hasA name: String, capacity: Real(1000 .. 50000) [metric tons], length: Real(100 .. 500) [m], width: Real(20 .. 100) [m], depth: Real(10 .. 50) [m], maxSpeed: Real(10 .. 30) [knots]. CargoShip hasA propulsionSystem: PropulsionSystem, hull: Hull, equipment: List[Equipment].
Loading and unloading cargo from a ship can be a complex and time-consuming process. In order to facilitate this process, cargo ships are often equipped with large cranes that can lift containers and other heavy items on and off the ship. These cranes are typically operated by a skilled crew of workers who use specialized equipment to ensure that the cargo is loaded and unloaded safely. | CargoShip hasA name: String, capacity: Real(1000 .. 50000) [metric tons], length: Real(100 .. 500) [m], width: Real(20 .. 100) [m], depth: Real(10 .. 50) [m], maxSpeed: Real(10 .. 30) [knots]. CargoShip hasA cranes: List[Crane], crew: List[CrewMember], equipment: List[Equipment].
One of the main concerns when operating a cargo ship is safety. Cargo ships can face a variety of risks while at sea, including rough weather, collisions with other vessels, and piracy. In order to minimize these risks, cargo ships are typically equipped with a range of safety equipment, including lifeboats, life rafts, and fire suppression systems. | CargoShip hasA name: String, capacity: Real(1000 .. 50000) [metric tons], length: Real(100 .. 500) [m], width: Real(20 .. 100) [m], depth: Real(10 .. 50) [m], maxSpeed: Real(10 .. 30) [knots]. CargoShip hasA cranes: List[Crane], crew: List[CrewMember], equipment: List[Equipment].
Bulk carriers are specialized ships that are designed to transport large quantities of dry goods such as grain, ore, and coal. These ships typically have a large, open cargo hold and are capable of carrying thousands of tons of cargo. | CargoShip::SpecializedShip defines BulkCarrier isA Syetem. BulkCarrier hasA cargoHoldVolume: Integer(10000 .. 50000) [m3], maxCargoWeight: Integer(100000 .. 500000) [kg], loadingMethod: String = "Top loading or Bottom loading". BulkCarrier isA System.
Container ships are designed to carry large quantities of containerized cargo. These ships are equipped with a large number of standardized containers that can be easily loaded and unloaded from the ship. | CargoShip::SpecializedShip defines ContainerShip isA System. ContainerShip hasA containerCapacity: Integer(5000 .. 20000) [TEUs], maxCargoWeight: Integer(100000 .. 500000) [kg], cargoType: String = "General or Specialized". ContainerShip isA System.
Ro-Ro ships are specialized ships that are designed to transport wheeled cargo such as cars, trucks, and trailers. These ships have large ramps that allow vehicles to be driven onto and off of the ship. | CargoShip::SpecializedShip defines RoRoShip isA System. RoRoShip hasA vehicleCapacity: Integer(500 .. 5000) [m^3], maxCargoWeight: Integer(100000 .. 500000) [kg], loadingMethod: String = "Ramp or Elevator". RoRoShip isA System.
LNG carriers are specialized ships that are designed to transport liquefied natural gas. These ships have specially insulated cargo tanks that keep the LNG at very low temperatures. | CargoShip::SpecializedShip defines LNGCarrier isA System. LNGCarrier hasA cargoTankCapacity: Real(5000 .. 20000) [m^3], cargoTemperature: Real(-200 .. -100) [°C], maxCargoWeight: Real(100000 .. 500000) [kg]. LNGCarrier isA System.
Chemical tankers are specialized ships that are designed to transport various types of chemicals. These ships have specially coated cargo tanks that are designed to resist corrosion and contamination. | CargoShip::SpecializedShip defines ChemicalTanker isA System. ChemicalTanker hasA cargoTankCapacity: Real(5000 .. 20000) [m^3], maxCargoWeight: Real(100000 .. 500000) [kg], cargoType: String = "Organic or Inorganic". ChemicalTanker isA System.
Container ships are designed to carry containers that are filled with goods and are used for international trade. They are equipped with cranes and other equipment that make it easy to load and unload containers. The capacity of container ships is measured in TEUs (twenty-foot equivalent units), which is the number of standard 20-foot containers that can be carried. | Ship defines ContainerShip isA Ship. ContainerShip hasA capacity: Integer(500 .. 10000) [TEUs], cranes: Integer(1 .. 10), maxSpeed: Integer(10 .. 30) [knots]. ContainerShip isA System.
Bulk carriers are designed to carry bulk cargo such as grains, coal, iron ore, and cement. They have large hatches that can be opened to load and unload cargo, and some bulk carriers are equipped with cranes to facilitate loading and unloading. The capacity of bulk carriers is measured in deadweight tons (DWT). | Ship defines BulkCarrier isA System. BulkCarrier hasA capacity: Integer(10000 .. 500000) [DWT], hatches: Integer(1 .. 10), cranes: Integer(0 .. 5), maxSpeed: Integer(10 .. 25) [knots]. BulkCarrier isA System.
Oil tankers are designed to carry liquid cargoes such as crude oil, refined petroleum products, and chemicals. They have special tanks that are used to store the cargo and pumps that are used to load and unload the cargo. The capacity of oil tankers is measured in deadweight tons (DWT). | Ship defines OilTanker isA System. OilTanker hasA capacity: Integer(5000 .. 500000) [DWT], tanks: Integer(1 .. 20), maxSpeed: Integer(10 .. 20) [knots]. LiquidCargo isA System.
Ro-ro ships are designed to carry wheeled cargo such as cars, trucks, and trailers. They have ramps that allow vehicles to be driven on and off the ship, and some ro-ro ships are equipped with cranes to load and unload non-wheeled cargo. The capacity of ro-ro ships is measured in lane meters, which is the length of the cargo deck multiplied by the number of lanes. | Ship defines RoRoShip isA System. RoRoShip hasA capacity: Integer(1000 .. 50000) [m^3], ramps: Integer(1 .. 5), cranes: Integer(0 .. 5), maxSpeed: Integer(10 .. 25) [knots]. WheeledCargo isA System.
The cargo hold on a ship is the area where cargo is stored during transport. It is important to properly secure the cargo to prevent damage or loss during rough seas. Cargo holds are often equipped with ventilation systems to prevent moisture buildup and damage to the cargo. | Ship defines CargoHold isA Component. CargoHold hasA length: Real(10 .. 30) [m], width: Real(5 .. 15) [m], height: Real(5 .. 15) [m], capacity: Real(5000 .. 50000) [m^3]. CargoHold isA Component.
Loading and unloading cargo on a ship requires careful planning and coordination to ensure the safety of the crew and cargo. Cranes and other heavy machinery are often used to move cargo on and off the ship. Proper weight distribution is important to prevent the ship from listing or capsizing. | Ship defines Load isA Component. Load hasA weight: Real(1000 .. 10000) [kg], destination: String, cargoHold: Boolean = true, equipment: String = "Crane or Forklift". Unload hasA weight: Real(1000 .. 10000) [kg], origin: String, cargoHold: Boolean = true, equipment: String = "Crane or Forklift".
The ballast system on a ship is used to adjust the weight distribution of the ship to maintain stability. Ballast water is often pumped in and out of the ship to change its center of gravity. This is especially important during loading and unloading of cargo to ensure the ship remains stable. | Ship defines BallastSystem isA System. BallastSystem hasA capacity: Integer(1000 .. 10000) [m^3], pumpCapacity: Integer(100 .. 1000) [m^3/hour]. BallastSystem isA System.
Ship engines are responsible for providing the power needed to propel the ship through the water. Modern ships often use diesel engines or gas turbines to generate electricity and power electric motors that turn the propeller. The engines must be properly maintained to ensure safe and efficient operation. | Ship defines EngineSystem isA Part. EngineSystem hasA engine: String ="DieselEngine or GasTurbine", fuelCapacity: Real(5000 .. 50000) [l]. DieselEngine hasA power: Real(5000 .. 50000) [kW], fuelConsumption: Real(50 .. 500) [l/h]. GasTurbine hasA power: Real(50000 .. 500000) [kW], fuelConsumption: Real(500 .. 5000) [l/h]. EngineSystem isA System.
Bulk carriers are cargo ships used to transport unpackaged bulk cargo, such as coal, ore, and grain. They are designed to maximize cargo capacity while still being efficient to operate. Bulk carriers typically have large hatches for loading and unloading cargo. | CargoShip::ShipType defines BulkCarrier isA System. BulkCarrier hasA cargoCapacity: Integer(5000 .. 50000) [ton], deckArea: Integer(1000 .. 10000) [m2], deckHeight: Real(10 .. 20) [m], loadingEquipment: String = "Crane or Conveyor Belt". BulkCarrier isA System.
Tankers are cargo ships designed to transport liquid cargo, such as oil, gas, and chemicals. They are built with specialized tanks and piping systems to ensure safe and efficient transport of these materials. Tankers can range in size from small coastal vessels to large supertankers. | CargoShip::ShipType defines Tanker isA System. Tanker hasA cargoCapacity: Integer(5000 .. 50000) [ton], deckArea: Integer(1000 .. 10000) [m2], deckHeight: Real(10 .. 20) [m], loadingEquipment: String = "Pump or Hose". Tanker isA System.
Ro-ro ships are cargo ships designed to transport wheeled cargo, such as cars, trucks, and trailers. They have large open decks and ramps to allow for easy loading and unloading of vehicles. Ro-ro ships are often used for transporting goods between ports in different countries. | CargoShip::ShipType defines RoRoShip isA System. RoRoShip hasA cargoCapacity: Integer(5000 .. 50000) [ton], deckArea: Integer(1000 .. 10000) [m2], deckHeight: Real(10 .. 20) [m], loadingEquipment: String = "Ramp or Lift". RoRoShip isA System.
Refrigerated cargo ships are cargo ships designed to transport temperature-sensitive cargo, such as food and pharmaceuticals. They are equipped with refrigerated containers and specialized temperature control systems to maintain a consistent temperature throughout the voyage. | CargoShip::ShipType defines RefrigeratedShip isA CargoShipType. RefrigeratedShip hasA cargoCapacity: Integer(5000 .. 50000) [ton], deckArea: Integer(1000 .. 10000) [m2], deckHeight: Real(10 .. 20) [m], loadingEquipment: String = "Crane or Forklift". RefrigeratedShip isA System.
The deck of a cargo ship is the topmost surface of the hull where cargo is loaded and unloaded. It is designed to withstand the weight of the cargo and the equipment used to move it, such as cranes and forklifts. The deck is typically divided into separate areas for different types of cargo, such as containers or bulk goods. | CargoShip::Deck isA Part. Deck hasA length: Real(10 .. 100) [m], width: Real(10 .. 40) [m], maximumLoadCapacity: Integer(1000 .. 50000) [kg], cargoAreas: Integer. Deck isA Part.
The engine room of a cargo ship houses the ship's propulsion system, which is responsible for powering the ship through the water. It is typically located in the lower decks and contains the ship's main engines, generators, and other equipment. The engine room is equipped with various safety features such as fire suppression systems and emergency shutdown procedures to ensure safe operation. | CargoShip::EngineRoom isA Part. EngineRoom hasA length: Real(5 .. 30) [m], width: Real(5 .. 20) [m], height: Real(2 .. 10) [m], enginePower: Integer(5000 .. 50000) [kW], fuelCapacity: Integer(100 .. 10000) [m^3], fireSuppressionSystem: Boolean, emergencyShutdownProcedure: Boolean. EngineRoom isA Part.
The ballast system of a cargo ship is used to control the ship's stability and draft. Ballast tanks are filled with water to adjust the weight and balance of the ship, which is especially important during loading and unloading of cargo. The ballast system is also used to improve the ship's maneuverability and to reduce fuel consumption. | CargoShip::BallastSystem isA Part. BallastSystem hasA numberofTanks: Integer, tankCapacity: Integer(100 .. 10000) [m^3], pumpCapacity: Integer(1000 .. 10000) [m^3/hr]. BallastSystem isA Part.
Aircraft carriers are warships that are designed to transport and launch military aircraft. They are typically the largest and most powerful ships in a fleet and can carry a variety of different types of aircraft, including fighter jets, helicopters, and reconnaissance planes. | Warship::AircraftCarrier isA System. Deck hasA length: Integer(100 .. 400) [m], width: Integer(20 .. 80) [m], maxLoadCapacity: Integer(10000 .. 50000) [tons]. Deck isA Part. Warship::AircraftCarrier hasA Package AircraftComponents. AircraftComponents defines Aircraft isA Component. Aircraft hasA speed: Integer(50 .. 500) [km/h], range: Integer(1000 .. 5000) [km], capacity: Integer(2 .. 10) [tons], crewSize: Integer(1 .. 10). Aircraft isA Part.
Destroyers are fast and maneuverable warships that are designed to provide protection to larger ships in a fleet. They are armed with a variety of weapons, including missiles, guns, and torpedoes, and can also be equipped with advanced radar and sonar systems for detecting and tracking enemy submarines. | Warship::Destroyer defines Armament isA Part. Armament hasA caliber: Real(50 .. 200) [mm], maxRange: Real(10 .. 100) [km], roundsPerMinute: Real(100 .. 1000), type: String = "Missiles or Guns or Torpedoes". Armament isA Part. Warship::Destroyer hasA Package RadarComponents. RadarComponents defines RadarSystem isA Component; SonarSystem isA Component.
Submarines are warships that are designed to operate underwater and remain undetected by enemy forces. They are armed with torpedoes and missiles and can also be equipped with advanced sonar systems for detecting and tracking other submarines and ships. | Warship::Submarine defines Torpedo isA Part. Torpedo hasA range: Real(10 .. 100) [km], speed: Real(50 .. 100) [km/h], type: String = "Guided or UnGuided". Torpedo isA Part. Missile hasA range: Real(100 .. 500) [km], speed: Real(500 .. 1000) [km/h], type: String = "Surface-to-Surface or Surface-to-Air". Missile isA Part. Warship::Submarine hasA Package SonarComponents. SonarComponents defines SonarSystem isA Component.
Aircraft carriers are the largest warships ever built and are designed to operate fighter jets, bombers, and other aircraft. They provide an incredibly mobile and versatile platform for conducting operations at sea. | Warships::Ships defines AircraftCarrier isA System. AircraftCarrier hasA displacement: Integer(50000 .. 100000) [ton], length: Real(200 .. 350) [m], beam: Real(30 .. 75) [m], crew: Integer(1000 .. 5000), hangarSize: Integer(50 .. 150) [ft], catapultType: String = "Steam" or "Electromagnetic", arrestorType: String = "Cable" or "Magnetic". AircraftCarrier isA System.
Destroyers are fast, maneuverable warships that are primarily designed for escort and anti-submarine warfare, but can also be used for a variety of other missions. They are equipped with advanced sensors and weapons systems that make them highly effective in detecting and engaging enemy submarines. | Warships::Ships defines Destroyer isA System. Destroyer hasA displacement: Integer(5000 .. 10000) [ton], length: Real(100 .. 150) [m], beam: Real(10 .. 20) [m], crew: Integer(150 .. 300), missileLauncherCount: Integer(10 .. 50), torpedoLauncherCount: Integer(4 .. 12), sonarType: String = "Active, Passive". Destroyer isA System.
Submarines are highly advanced warships that are designed to operate underwater for extended periods of time. They are equipped with advanced sensors and weapons systems that make them highly effective in detecting and engaging enemy ships and submarines. | Warships::Ships defines Submarine isA System. Submarine hasA displacement: Integer(1000 .. 20000) [ton], length: Real(50 .. 150) [m], beam: Real(5 .. 15) [m], crew: Integer(50 .. 200), torpedoTubeCount: Integer(4 .. 12), missileLauncherCount: Integer(2 .. 8), sonarType: String = "Active, Passive", propulsionType: String = "Nuclear, Diesel-Electric". Submarine isA System.
The main armament of a battleship typically consists of large-caliber guns, which are used for long-range engagement of enemy ships and shore targets. The guns are mounted in turrets and have a range of several miles. Battleships also carry secondary armaments, such as anti-aircraft guns and torpedoes. | Warship::MainArmament defines Weapon isA Part. Weapon hasA Caliber: Real(200 .. 500) [mm], Range: Real(10 .. 50) [km]. MainArmament isA Part. SecondaryArmament isA Part.
Aircraft carriers are large ships that are used as mobile airbases for fighter jets and other aircraft. They are heavily armored and equipped with sophisticated radar and other electronic systems. Aircraft carriers are also armed with anti-aircraft guns and missiles for self-defense. | Warship::AircraftCarrier defines AircraftLaunchSystem isA Part. AntiAircraftSystem isA System. ElectronicSystem isA Component. Weapon hasA Caliber: Real(20 .. 50) [mm], Range: Real(2 .. 10) [km]. Equipment hasA Type: String = "Radar" or "Sonar" or "Electronic Warfare System". AircraftLaunchSystem isA Part. AntiAircraftSystem isA Part. ElectronicSystem isA Part.
Submarines are underwater vessels that are used for covert operations, such as reconnaissance and attacking enemy ships. They are armed with torpedoes and missiles and can stay submerged for long periods of time. Submarines are also equipped with sophisticated sonar and other electronic systems. | Warship::Submarine defines TorpedoSystem isA Part. MissileSystem isA Part. ElectronicSystem isA Part. Weapon hasA Type: String = "Torpedo" or "Missile", Range: Real(10 .. 50) [km]. Equipment hasA Type: String = "Sonar" or "Electronic Warfare System".
Carry vans are vehicles designed for carrying goods. They are often used for transporting goods to and from retail stores, as well as for delivery and distribution. Carry vans come in a variety of sizes and shapes, from small compact vans to larger box trucks. | CarryVan hasA cargoCapacity: Real(1 .. 10) [m^3], payloadCapacity: Real(100 .. 1000) [kg], doorType: String = "Sliding Door or Swing Door". CarryVan isA System.
Some carry vans are designed specifically for transporting refrigerated goods. These refrigerated vans, also known as "reefer" vans, are equipped with temperature control systems that keep the cargo at a specific temperature during transportation. | RefrigeratedCarryVan hasA cargoCapacity: Real(1 .. 10) [m^3], payloadCapacity: Real(100 .. 1000) [kg], doorType: String = "Sliding Door or Swing Door", temperatureControl: String = "Mechanical or Electrical". RefrigeratedCarryVan isA System.
Carry vans are often used for last-mile delivery, which is the final stage of transportation where goods are delivered directly to the customer. They are commonly used by e-commerce companies for delivering packages and products to customers' homes and businesses. | LastMileCarryVan hasA cargoCapacity: Real(1 .. 5) [m^3], payloadCapacity: Real(50 .. 500) [kg], doorType: String = "Sliding Door or Swing Door", navigationSystem: String = "GPS or Map-based". LastMileCarryVan isA Part.
Carry vans are also used for transporting construction materials and equipment. These vans are often larger and more rugged than standard carry vans, and may be equipped with special features such as loading ramps and tie-downs for securing heavy equipment and materials. | ConstructionCarryVan hasA cargoCapacity: Real(5 .. 20) [m^3], payloadCapacity: Real(500 .. 5000) [kg], doorType: String = "Sliding Door or Swing Door", loadingRamp: Boolean = true, tieDowns: Boolean = true. ConstructionCarryVan isA System.
Carry vans can also be customized to fit specific business needs. For example, some companies may require carry vans with shelving units or compartments for organizing and storing goods during transportation. | CustomizedCarryVan hasA cargoCapacity: Real(1 .. 10) [m^3], payloadCapacity: Real(100 .. 1000) [kg], doorType: String = "Sliding Door or Swing Door", customFeatures: String = "Shelving Units or Compartments". CustomizedCarryVan isA System.
Carry vans are designed to transport cargo and are commonly used in commercial settings such as deliveries. They are available in different sizes and capacities, with some models featuring refrigeration units or other specialized features. Many carry vans are also designed for easy loading and unloading of cargo. | CarryVan hasA capacity: Real(1000 .. 10000) [kg], size: String = "Small, Medium, or Large", refrigeration: Boolean . CarryVan isA System.
One of the most important features of carry vans is their security. Many carry vans are equipped with locking mechanisms and other security features to protect the cargo during transport. Some models may also feature GPS tracking or other monitoring systems to ensure the safe delivery of goods. | CarryVan::SecurityFeatures isA Component. SecurityFeatures hasA lockingMechanism: Boolean , gpsTracking: Boolean , monitoringSystem: Boolean. SecurityFeatures isA Component.
Carry vans are typically powered by gasoline or diesel engines, although some models may also be available in electric or hybrid configurations. Fuel efficiency is an important consideration for many businesses, as it can significantly impact the cost of operating a fleet of carry vans. | CarryVan::Powertrain isA Component. Powertrain hasA engineType: String = "Gasoline, Diesel, Electric, or Hybrid", fuelEfficiency: Real(5 .. 15) [km/l]. Powertrain isA Component.
Cargo organization is key when it comes to maximizing the space in a carry van. Many models feature shelves, hooks, and other storage solutions to help organize and secure the cargo during transport. Some models may also feature cargo barriers or partitions to separate different types of cargo. | CarryVan::CargoOrganization isA Component. CargoOrganization hasA shelves: Boolean, hooks: Boolean, storageSolutions: Boolean, cargoBarriers: Boolean, cargoPartitions: Boolean. CargoOrganization isA Component.
Carry vans are often customized to meet the specific needs of a business. Some businesses may require specialized lighting, signage, or other features to meet their specific needs. Many manufacturers offer customization options to help businesses create the perfect carry van for their needs. | CarryVan::CustomizationOptions isA Component. CustomizationOptions hasA lighting: Boolean, signage: Boolean, otherFeatures: String. CustomizationOptions isA Component.
The steering wheel is a device that helps the driver to control the direction of the car. It is located in the driver's compartment and is connected to the front wheels of the car through a system of rods and joints. The steering wheel can be adjusted to suit the comfort of the driver. It is generally made of materials like leather or plastic. | CarControls::SteeringWheel hasA Value material: String = "Leather or plastic", Value location: String = "In the driver's compartment", Value adjustability: Boolean = true.
The engine is the heart of the car that provides the power to run the car. It converts the fuel into mechanical energy to move the car. The engine is generally located at the front of the car and can be accessed through the bonnet. It is made up of various parts like cylinder, piston, crankshaft, etc. | CarEngine::Engine isA Part. Engine hasA Value fuelType: String = "Petrol or Diesel", Value displacement: Real (1000 .. 5000) [cc], Value horsepower: Real (60 .. 500) [hp], Value location: String = "At the front of car".
The clutch is a device that helps to engage and disengage the engine from the transmission system. It is located between the engine and the transmission system and is controlled by the clutch pedal. When the clutch pedal is pressed, the clutch disengages the engine from the transmission system, and when the pedal is released, it engages the engine again. | CarControls::Clutch isA Part. Clutch hasA Value location: String = "Between the engine and the transmission system", Value control: String = "Controlled by the clutch pedal". Clutch isA Part.
The brake system is used to slow down or stop the car. It is operated by the driver through the brake pedal. The brake system consists of various parts like brake pads, brake discs, brake calipers, etc. When the brake pedal is pressed, the brake pads are pressed against the brake discs, which slows down the car. | CarControls::BrakeSystem hasA Value location: String = "At each wheel", Value operation: String = "Operated by the brake pedal", Value parts: String = "Brake pads, brake discs, brake calipers".
The suspension system is used to provide a comfortable ride to the passengers by absorbing the shocks caused due to bumps and rough roads. It consists of various parts like shock absorbers, springs, struts, etc. The suspension system is generally located at the front and the rear of the car. | CarSuspension::SuspensionSystem hasA Value location: String = "At the front and the rear of the car", Value parts: String = "Shock absorbers, springs, struts".
A spoiler is a type of car body part that is designed to improve the car's aerodynamics by reducing air resistance. Spoilers are often found on high-performance sports cars and racing cars. They are usually made of lightweight materials like carbon fiber and are mounted on the rear of the car. | CarBodyParts::Spoiler hasA Value angle: Real (0 .. 60) [degrees], Value length: Real (0.5 .. 2) [m], Value mass: Real(1 .. 5) [kg], Value material: String = "Carbon Fiber", Value location: String = "On the rear of a car".
A fender is a car body part that is designed to protect the wheels and tires from dirt, rocks, and other debris. Fenders are usually made of metal or plastic and are mounted on the sides of the car. They can be easily replaced if they get damaged in an accident or through normal wear and tear. | CarBodyParts::Fender hasA Value mass: Real(2 .. 5) [kg], Value material: String = "Plastic or Metal", Value location: String = "On the side of a car".
A hood is a car body part that covers the engine compartment of the car. It is designed to protect the engine from dirt, dust, and other debris. Hoods are usually made of metal and are mounted at the front of the car. They can be easily opened and closed using a latch or a hydraulic system. | CarBodyParts::Hood hasA Value mass: Real(10 .. 20) [kg], Value material: String = "Steel or Aluminum", Value location: String = "At the front of a car".
A grille is a car body part that is located at the front of the car and is designed to allow air to flow into the engine compartment. Grilles are usually made of plastic or metal and can be easily removed for cleaning or maintenance. They also add a decorative element to the front of the car. | CarBodyParts::Grille hasA Value mass: Real(2 .. 5) [kg], Value material: String = "Plastic or Metal", Value location: String = "At the front of a car".
A roof is a car body part that covers the passenger compartment of the car. It is designed to protect the passengers from rain, wind, and other weather conditions. Roofs can be made of metal, fiberglass, or other materials. Some cars have removable roofs that can be taken off to enjoy open-air driving. | CarBodyParts::Roof hasA Value mass: Real(50 .. 100) [kg], Value material: String = "Metal or Fiberglass", Value location: String = "Above the passenger compartment of a car".
Car mudguards are attached to the car's wheel wells and protect the car from dirt, mud, and other debris that can fly up and damage the car's paint. They are typically made of durable plastic or rubber material and can be easily removed for cleaning. Mudguards also help to prevent splashing of dirt and water onto other cars and pedestrians while driving on wet roads. | CarBodyParts::MudGuard hasA Value mass: Real(0.5 .. 2) [kg], Value material: String = "Plastic or Rubber", Value location: String = "On the wheel wells of the car".
The car's hood or bonnet is the cover that protects the engine from external elements and provides access to the engine compartment for maintenance and repairs. It is typically made of metal and is attached to the car's body by hinges at the front end. The hood is also designed to deflect wind and other debris away from the windshield while driving at high speeds. | CarBodyParts::Hood hasA Value mass: Real(10 .. 50) [kg], Value material: String = "Steel or Aluminum", Value location: String = "On the front of the car".
The car's roof is the uppermost part of the car's body that covers the passenger compartment. It is typically made of metal, fiberglass, or other composite materials and is attached to the car's body by a frame or other support structure. The roof also helps to protect the passengers from the sun, rain, and other weather elements. | CarBodyParts::Roof hasA Value mass: Real(20 .. 100) [kg], Value material: String = "Metal, Fiberglass or Composite Materials", Value location: String = "On top of the car's body".
Car windows are essential for visibility and air circulation inside the car. They are typically made of tempered glass or laminated glass and can be manually or electronically operated. The front and rear windshields provide protection from wind, rain, and other weather elements while driving. The side windows also help to keep the passengers cool and comfortable by allowing air to circulate inside the car. | CarBodyParts::Window hasA Value mass: Real(1 .. 10) [kg], Value material: String = "Tempered or Laminated Glass", Value location: String = "On the sides, front, and rear of the car".
The car's fenders are located above the wheels and protect the car's body from flying debris and other objects that can cause damage. They are typically made of metal or plastic and are attached to the car's body by bolts or other fasteners. Fenders also help to improve the aerodynamics of the car by reducing drag caused by wind resistance. | CarBodyParts::Fender hasA Value mass: Real(5 .. 20) [kg], Value material: String = "Metal or Plastic", Value location: String = "Above the wheels of the car".
The brake system in a car is responsible for slowing down and stopping the vehicle. It includes components such as brake pads, rotors, and calipers that work together to apply pressure and friction to the wheels. The brake pads are made of materials such as ceramic or metallic compounds that can withstand high temperatures and provide a reliable grip on the rotors. The rotors are typically made of cast iron and are designed to dissipate heat quickly to prevent brake fade. The calipers are responsible for holding the brake pads in place and applying pressure to the rotors. | CarBrakeSystem::Brake hasA Value calipers: Real (0 .. 4) [count], Value rotors: Real (0 .. 4) [count], Value brakePads: Real (0 .. 4) [count], Value material: String = "Ceramic or Metallic Compounds", Value rotorMaterial: String = "Cast Iron", Value rotorSize: Real (10 .. 20) [inches], Value caliperMaterial: String = "Aluminum", Value caliperColor: String = "Red" .
The steering system in a car allows the driver to control the direction of the vehicle. It includes components such as the steering wheel, steering column, and steering rack that work together to transfer the driver's inputs into the movement of the wheels. The steering wheel is the main control interface and is connected to the steering column, which transfers the input to the steering rack. The steering rack is responsible for converting the rotational movement of the steering column into linear movement that controls the direction of the wheels. | CarSteeringSystem::Steering hasA Value steeringWheelDiameter: Real (12 .. 18) [inches], Value steeringColumnLength: Real (20 .. 30) [inches], Value steeringRackLength: Real (20 .. 30) [inches], Value material: String = "Steel", Value color: String = "Black", Value controlType: String = "Hydraulic".
The suspension system in a car is responsible for providing a smooth and comfortable ride by absorbing the bumps and vibrations from the road. It includes components such as shock absorbers, springs, and struts that work together to dampen the movement of the wheels. The shock absorbers are designed to absorb the impact of the bumps and keep the wheels in contact with the road. The springs are responsible for supporting the weight of the vehicle and providing a comfortable ride. The struts are similar to shock absorbers but also provide additional structural support to the suspension system. | CarSuspensionSystem::Suspension hasA Value shockAbsorbers: Real (2 .. 4) [count], Value springs: Real (2 .. 4) [count], Value struts: Real (2 .. 4) [count], Value material: String = "Steel", Value springType: String = "Coil Spring", Value strutType: String = "Gas Charged" .
The wings are an important component of an airplane. They provide the necessary lift to keep the airplane in the air. The wings are usually made of lightweight materials like aluminum or carbon fiber. They are designed to be aerodynamic and to reduce drag. The wings are also equipped with flaps and slats that help to control the airplane during takeoff and landing. | AirplaneBody::Wings hasA Value Span: Real(10 .. 45) [m], Value Area: Real(20 .. 200) [m^2], Value AspectRatio: Real(5 .. 15), Value FlapType: String = "Single and Double-slotted", Value SlatType: String = "Fixed and Moveable".
The tail section of an airplane is responsible for providing stability and control during flight. It consists of the horizontal stabilizer and the vertical fin. The horizontal stabilizer helps to keep the airplane level, while the vertical fin helps to keep the airplane pointed in the right direction. The tail section is usually made of aluminum or composite materials. | AirplaneBody::TailSection hasA Value HorizontalStabilizerSpan: Real(5 .. 20) [m], Value VerticalFinHeight: Real(2 .. 10) [m], Value Area: Real(10 .. 100) [m^2], Value Material: String = "Aluminum and Composite".
The fuselage is the main body of an airplane. It houses the cockpit, passenger cabin, and cargo area. The fuselage is usually made of aluminum or composite materials. It is designed to be aerodynamic and to reduce drag. The shape of the fuselage also helps to improve the stability and control of the airplane during flight. | AirplaneBody::Fuselage hasA Value Length: Real(20 .. 80) [m], Value Diameter: Real(2 .. 10) [m], Value Area: Real(100 .. 1000) [m^2], Value Material: String = "Aluminum and Composite".
The landing gear is responsible for supporting the weight of the airplane during takeoff and landing. It consists of the main landing gear and the nose gear. The landing gear is usually made of steel or titanium. It is designed to be strong and durable, as it must be able to withstand the impact of landing on the runway. | AirplaneBody::LandingGear hasA Value Type: String = "Tricycle and Tandem", Value NumberofWheels: Integer(2 .. 16), Value WheelType: String = "Tube and Tubeless", Value Material: String = "Steel and Titanium".
The wing of an airplane is one of the most important parts of the airplane as it provides the lift necessary for flight. The wings are made up of a series of metal or composite ribs, which are covered with a thin sheet of aluminum or composite material. The wings are attached to the fuselage and are designed to be flexible to cope with the forces of flight. In addition, the wings contain the fuel tanks for the airplane. | AeroplaneBody::Wing hasA Value span: Real (20 .. 60) [m], Value area: Real (100 .. 300) [m2], Value chord: Real (2 .. 8) [m], Value aspectRatio: Real (5 .. 15), Value liftCoefficient: Real (1.2 .. 1.8), Value sweepAngle: Real (20 .. 45) [degree], Value twistAngle: Real (-3 .. 3) [degree], Value material: String = "Aluminum and Composite", Value fuelTankCapacity: Real (10000 .. 50000) [L], Value controlSurface: String = "Aileron, Flap, and Spoiler".
The fuselage of an airplane is the main body of the airplane and houses the cockpit, passenger and cargo compartments, and the engines. It is usually cylindrical in shape and is made up of aluminum or composite materials. The fuselage is designed to be strong enough to withstand the forces of flight and to protect the passengers and crew in the event of an accident. | AeroplaneBody::Fuselage hasA Value length: Real (20 .. 100) [m], Value diameter: Real (3 .. 10) [m], Value seatingCapacity: Integer (20 .. 500), Value cargoCapacity: Real (1000 .. 50000) [kg], Value material: String = "Aluminum and Composite", Value engineType: String = "Turbofan, Turboprop, or Jet".
The tail of an airplane is located at the rear of the airplane and is responsible for stability and control during flight. The tail consists of the horizontal stabilizer, which provides pitch control, and the vertical stabilizer, which provides yaw control. The tail is usually made of aluminum or composite materials and is designed to be lightweight and strong. | AeroplaneBody::Tail hasA Value horizontalStabilizerArea: Real (10 .. 50) [m2], Value verticalStabilizerArea: Real (5 .. 20) [m2], Value material: String = "Aluminum and Composite", Value controlSurface: String = "Elevator, Rudder, and Trim Tab".
The car frame is an integral part of the vehicle. It is the skeleton on which all other parts of the car are mounted. The car frame is usually made of steel or aluminum, which makes it strong and sturdy. The frame also plays a critical role in the safety of the car, as it absorbs the shock of an impact and keeps the passengers safe. The frame can be reinforced in certain areas to make it more resistant to deformation in the event of a crash. | CarFrame::Frame hasA Value length: Real (3.5 .. 5.5) [m], Value width: Real (1.5 .. 2.5) [m], Value height: Real (1 .. 1.5) [m], Value material: String = "Steel or Aluminum", Value weight: Real (1000 .. 1500) [kg], Value safety: String = "Critical part of the car frame to keep passengers safe".
The car frame is the backbone of the car, which holds all the other parts of the car together. It is made of high-quality steel or aluminum, which makes it strong and durable. The car frame also provides the necessary support to the car's suspension system, which helps in absorbing shocks and vibrations while driving. The frame can be designed in various shapes and sizes to accommodate different types of cars and their intended uses. | CarFrame::Frame hasA Value length: Real (3 .. 5) [m], Value width: Real (1.5 .. 2.5) [m], Value height: Real (1 .. 1.5) [m], Value material: String = "Steel or Aluminum", Value weight: Real (1000 .. 1500) [kg], Value suspension: String = "Provides necessary support to car's suspension system".
The car frame is the structural base of the vehicle. It is responsible for holding all other components of the car together, such as the engine, transmission, and suspension system. The car frame is usually made of high-strength steel or aluminum alloys, which make it lightweight yet strong enough to withstand the stresses of driving. The frame is also designed to absorb and dissipate the energy of an impact in order to protect the passengers. | CarFrame::Frame hasA Value length: Real (3 .. 5) [m], Value width: Real (1.5 .. 2.5) [m], Value height: Real (1 .. 1.5) [m], Value material: String = "High-strength steel or Aluminum alloys", Value weight: Real (1000 .. 1500) [kg], Value safety: String = "Designed to absorb and dissipate the energy of an impact to protect passengers".
The car frame is responsible for supporting the weight of the car and keeping the body parts in their correct positions. It is usually made of steel or aluminum alloys. The frame is also designed to absorb the impact energy during collisions and provide a stable platform for the suspension system to work effectively. | CarFrame::Chassis hasA Value length: Real (2 .. 4) [m], Value width: Real (1.5 .. 2.5) [m], Value height: Real (0.5 .. 1) [m], Value weight: Real (300 .. 500) [kg], Value material: String = "Steel" or "Aluminum Alloy".
The car frame is designed to provide structural support to the car and to distribute the weight of the car evenly on all wheels. It also serves as the foundation for the car body. The frame is made of high-strength steel or aluminum alloys to provide strength and durability. It is also designed to absorb impact energy and protect the passengers in case of an accident. | CarFrame::Chassis hasA Value length: Real (3 .. 5) [m], Value width: Real (1.5 .. 2.5) [m], Value height: Real (0.5 .. 1) [m], Value weight: Real (400 .. 600) [kg], Value material: String = "High-Strength Steel" or "Aluminum Alloy".
The car frame is responsible for providing structural rigidity to the car and protecting the passengers in case of an accident. It is made of high-strength steel or aluminum alloys to provide strength and durability. The frame also provides a stable platform for the suspension system to work effectively and ensures that the wheels are aligned properly. | CarFrame::Chassis hasA Value length: Real (2.5 .. 4.5) [m], Value width: Real (1.6 .. 2.6) [m], Value height: Real (0.6 .. 1.2) [m], Value weight: Real (350 .. 550) [kg], Value material: String = "High-Strength Steel" or "Aluminum Alloy".
The car frame is designed to provide a rigid structure to the car and to support the weight of the car. It is made of high-strength steel or aluminum alloys to provide strength and durability. The frame is also designed to absorb impact energy during collisions and protect the passengers inside the car. | CarFrame::Chassis hasA Value length: Real (3 .. 4.5) [m], Value width: Real (1.5 .. 2.5) [m], Value height: Real (0.5 .. 1) [m], Value weight: Real (400 .. 600) [kg], Value material: String = "High-Strength Steel" or "Aluminum Alloy".
The car frame is responsible for providing a strong and rigid structure to the car. It is usually made of steel or aluminum alloys to provide strength and durability. The frame also plays an important role in absorbing impact energy during collisions and protecting the passengers inside the car. | "CarFrame
The hull is the main body of the boat that is responsible for buoyancy and stability. It is typically made of fiberglass, wood, or aluminum. The hull is designed to move smoothly through the water and withstand the stresses of waves and wind. | BoatBody::Hull hasA Value length: Real(10 .. 50) [ft], Value beam: Real(4 .. 20) [ft], Value draft: Real(2 .. 10) [ft], Value material: String = "Fiberglass, Wood, or Aluminum".
The keel is a structure that runs along the bottom of the boat and provides stability. It is typically made of lead or steel and is attached to the hull. The keel also helps the boat track straight through the water and prevents it from being blown off course by the wind. | BoatBody::Keel hasA Value length: Real(10 .. 50) [ft], Value material: String = "Lead or Steel", Value location: String = "Along the bottom of the boat".
The deck is the top surface of the boat that provides a place for passengers to stand and sit. It is typically made of wood or fiberglass and is supported by a framework of ribs and stringers. The deck also houses various components such as the steering wheel and engine controls. | BoatBody::Deck hasA Value length: Real(10 .. 50) [ft], Value beam: Real(4 .. 20) [ft], Value material: String = "Wood or Fiberglass", Value location: String = "On top of the boat".
The transom is the flat surface at the back of the boat that supports the engine. It is typically made of wood or fiberglass and is reinforced with metal brackets. The transom also provides a mounting point for the boat's navigation lights and other equipment. | BoatBody::Transom hasA Value length: Real(10 .. 50) [ft], Value height: Real(2 .. 4) [ft], Value material: String = "Wood or Fiberglass", Value location: String = "At the back of the boat".
The cabin is the enclosed area of the boat that provides shelter and sleeping quarters for passengers. It is typically located in the front or middle of the boat and is made of wood or fiberglass. The cabin also houses the boat's galley and bathroom facilities. | BoatBody::Cabin hasA Value length: Real(10 .. 50) [ft], Value beam: Real(4 .. 20) [ft], Value height: Real(4 .. 8) [ft], Value material: String = "Wood or Fiberglass", Value location: String = "Enclosed area of the boat".
The hull is the main body of the boat and is designed to float on the water. The shape and design of the hull determine how the boat moves through the water and how stable it is. Boats can have different types of hulls such as flat-bottomed, round-bottomed, and V-shaped. | BoatBody::Hull hasA Value length: Real (1 .. 30) [m], Value beam: Real (1 .. 10) [m], Value draft: Real (0.1 .. 3) [m], Value material: String = "Fiberglass, wood, or aluminum", Value hullType: String = "Flat-bottomed, round-bottomed, or V-shaped".
The keel is the centerline of the boat that runs from the bow to the stern. It provides stability to the boat and helps it move in a straight line. The shape and size of the keel depend on the type of boat and the water conditions it will be used in. | BoatBody::Keel hasA Value length: Real (1 .. 10) [m], Value draft: Real (0.1 .. 3) [m], Value material: String = "Steel or lead", Value shape: String = "Full, fin, or bulbous".
The transom is the flat or vertical surface at the back of the boat where the motor is attached. It also provides stability to the boat and helps it move in a straight line. The size and shape of the transom depend on the size and type of the motor. | BoatBody::Transom hasA Value length: Real (0.5 .. 3) [m], Value width: Real (0.5 .. 2) [m], Value material: String = "Fiberglass, wood, or aluminum", Value motorType: String = "Outboard, inboard, or stern drive".
The deck is the top surface of the boat that provides a platform for passengers to stand or sit on. It can be made of different materials such as wood, fiberglass, or aluminum. The design and layout of the deck depend on the type and size of the boat. | BoatBody::Deck hasA Value length: Real (1 .. 30) [m], Value beam: Real (1 .. 10) [m], Value material: String = "Wood, fiberglass, or aluminum", Value deckType: String = "Open, enclosed, or flybridge".
The cabin is the enclosed space below the deck where passengers can sleep and relax. It can be equipped with different amenities such as beds, kitchen, and bathroom. The size and layout of the cabin depend on the size and type of the boat. | BoatBody::Cabin hasA Value length: Real (1 .. 20) [m], Value beam: Real (1 .. 5) [m], Value height: Real (1 .. 3) [m], Value material: String = "Wood or fiberglass", Value amenities: String = "Beds, kitchen, and bathroom".
A catamaran is a type of boat that has two hulls joined by a frame. It is used for racing, cruising, and other water activities. The catamaran has a large sail area and can travel at high speeds even in light winds. The boat is stable and offers a smooth ride due to its wide beam. It is often used for recreational activities and can accommodate large groups of people. | BoatBody::Catamaran hasA Value length: Real (30 .. 60) [ft], Value beam: Real (15 .. 30) [ft], Value sailArea: Real (500 .. 1000) [sq ft], Value hullMaterial: String = "Fiberglass", Value deckMaterial: String = "Teak", Value maxCapacity: Real (10 .. 20) [per].
A speedboat is a high-speed boat that is used for racing or water sports. It has a sleek design and is powered by a powerful engine. The boat has a deep V-shaped hull that allows it to cut through waves and travel at high speeds. It is often used for recreational activities such as water skiing and wakeboarding. | BoatBody::SpeedBoat hasA Value length: Real (18 .. 25) [ft], Value beam: Real (7 .. 10) [ft], Value maxSpeed: Real (40 .. 70) [mph], Value hullMaterial: String = "Fiberglass", Value deckMaterial: String = "Vinyl", Value maxCapacity: Real (4 .. 8) [pers].
A pontoon boat is a type of boat that has a flat bottom and two or more pontoons that provide buoyancy. It is used for recreational activities such as fishing, cruising, and water sports. The boat is stable and has a large deck area that can accommodate many people. It is often used for family outings and social gatherings. | BoatBody::PontoonBoat hasA Value length: Real (20 .. 30) [ft], Value beam: Real (8 .. 12) [ft], Value hullMaterial: String = "Aluminum", Value deckMaterial: String = "Carpet", Value maxCapacity: Real (8 .. 12) [pers].
A houseboat is a type of boat that is designed for living aboard. It has a large living space and amenities such as a kitchen, bathroom, and bedrooms. The boat is often used as a vacation home or a permanent residence. It is usually stationary or travels at a slow pace on inland waterways. | BoatBody::Houseboat hasA Value length: Real (30 .. 50) [ft], Value beam: Real (12 .. 20) [ft], Value hullMaterial: String = "Steel", Value deckMaterial: String = "Wood", Value maxCapacity: Real (4 .. 8) [pers], Value amenities: String = "Kitchen, bathroom, bedrooms".
The hull is the main structural component of the boat body. It provides buoyancy and stability to the boat. The hull can be made of different materials like wood, fiberglass, aluminum, or steel. The shape and design of the hull can vary depending on the type of boat and its intended use. | BoatBody::Hull hasA Value material: String, Value shape: String, Value length: Real, Value width: Real, Value height: Real, Value buoyancy: Real.
The deck is the top surface of the boat body that covers the hull. It provides a flat surface for people to stand on and walk around. The deck can be made of different materials like wood, fiberglass, or aluminum. It is important for the deck to be slip-resistant and durable. | BoatBody::Deck hasA Value material: String, Value length: Real, Value width: Real, Value slipResistance: Real, Value durability: Real.
The keel is a structural component that runs along the bottom of the boat body. It provides stability and helps the boat maintain its course. The shape and design of the keel can vary depending on the type of boat and its intended use. Some boats have a retractable keel that can be raised or lowered depending on the depth of the water. | BoatBody::Keel hasA Value material: String, Value shape: String, Value length: Real, Value width: Real, Value height: Real, Value stability: Real.
The transom is the back of the boat body where the outboard motor is attached. It provides support for the motor and helps control the direction of the boat. The shape and design of the transom can vary depending on the type of boat and the size of the motor. | BoatBody::Transom hasA Value material: String, Value shape: String, Value length: Real, Value width: Real, Value height: Real, Value motorSupport: Boolean.
The gunwale is the top edge of the boat body where the sides meet the deck. It provides a place to attach ropes and other equipment. The shape and design of the gunwale can vary depending on the type of boat and its intended use. | BoatBody::Gunwale hasA Value material: String, Value shape: String, Value length: Real, Value height: Real, Value equipmentAttachment: Boolean.
The chine is the intersection between the bottom of the hull and the sides of the boat body. It provides lift and helps the boat plane on the water. The shape and design of the chine can vary depending on the type of boat and its intended use. | BoatBody::Chine hasA Value material: String, Value shape: String, Value length: Real, Value width: Real, Value lift: Real.
Taxis are a common mode of transportation in cities around the world. They are usually painted in bright colors and have a taxi sign on the roof. Taxis are typically metered, with the fare based on the distance traveled. Taxis can be hailed on the street or ordered through a ride-hailing app. | Taxi hasA Value color: String, Value metered: Boolean = True, Value maxPassengers: Integer(4) [pers], Value wheelchairAccessible: Boolean = False, Value paymentMethods: String = "Cash or Card".
Taxis are required to have a taxi meter that calculates the fare based on the distance traveled. The meter is usually located on the dashboard and is visible to both the driver and the passenger. Taxis may also have additional fees for things like tolls, airport pickups, or extra passengers. | Taxi hasA Value color: String, Value metered: Boolean = True, Value maxPassengers: Integer(4) [pers], Value additionalFees: String.
Taxis are often used for airport transfers. The driver will pick up the passenger from their home or hotel and drive them to the airport. The fare is usually fixed and agreed upon in advance. Some taxis are equipped with luggage racks or compartments to store passengers' luggage. | Taxi hasA Value color: String, Value metered: Boolean = False, Value maxPassengers: Integer, Value fixedFare: Boolean = True, Value luggageStorage: Boolean = True.
Taxis are known for their unique colors and designs. In some cities, the color and design of the taxis are regulated by law. For example, in New York City, taxis are required to be painted yellow and have a medallion on the hood. Some taxis may also have advertising on the exterior. | Taxi hasA Value color: String, Value metered: Boolean = True, Value maxPassengers: Integer, Value designRegulated: Boolean = True, Value advertising: Boolean = False.
Taxis are a popular mode of transportation for tourists. They are often used for sightseeing tours and can be rented by the hour. The driver may also act as a tour guide and provide information about local attractions and landmarks. | Taxi hasA Value color: String, Value metered: Boolean = False, Value maxPassengers: Integer, Value hourlyRental: Boolean = True, Value tourGuide: Boolean = True.
Taxis are required to have a certain level of insurance coverage to protect the driver and passengers in case of an accident. The insurance requirements vary by city and country. Taxis may also be subject to regular inspections to ensure they are safe and in good working order. | Taxi hasA Value color: String, Value metered: Boolean = True, Value maxPassengers: Integer, Value insuranceCoverage: String, Value regularInspections: Boolean = True.
he battery is an essential component of an electrical system in a car. It is responsible for providing electrical energy to start the engine and power the various electrical components in the car. The battery is typically located in the engine compartment or the trunk of the car. It is important to keep the battery terminals clean and free of corrosion to ensure proper electrical conductivity. | ElectricalSystem defines Battery isA Part. Battery hasA voltage: Real(12 .. 24) [V], capacity: Real(50 .. 100) [Ah], location: String = "Engine Compartment or Trunk". Battery isA Part.
The alternator is responsible for charging the battery and powering the various electrical components in a car. It is typically located near the engine and is driven by a belt connected to the engine. The alternator generates electrical energy by converting mechanical energy from the engine into electrical energy. | ElectricalSystem defines Alternator isA Part. Alternator hasA voltageOutput: Real(12 .. 24) [V], amperageOutput: Real(50 .. 200) [A], location: String = "Near the Engine". Alternator isA Part.
The starter motor is responsible for starting the engine in a car. It is typically located near the engine and is powered by the battery. The starter motor uses electrical energy from the battery to turn the engine over and start the combustion process. | ElectricalSystem defines StarterMotor isA Part. StarterMotor hasA voltage: Real(12 .. 24) [V], powerOutput: Real(0.5 .. 2) [kW], location: String = "Near the Engine". StarterMotor isA Part.
The ignition system is responsible for igniting the fuel in the engine. It consists of various components such as the spark plugs, ignition coil, and distributor. The ignition system works by creating a spark at the spark plugs to ignite the fuel and start the combustion process. | ElectricalSystem defines IgnitionSystem hasA sparkPlugs: Integer(2 .. 8), ignitionCoilVoltage: Real(10 .. 50) [kV], distributorType: String = "Mechanical or Electronic". IgnitionSystem isA Part.
The fuse box is responsible for protecting the electrical components in a car from damage due to overloading or short circuits. It contains a series of fuses that are designed to break the circuit if there is an overload or short circuit. The fuse box is typically located under the dashboard or in the engine compartment. | ElectricalSystem defines FuseBox isA Part. FuseBox hasA numberofFuses: Integer(5 .. 20), location: String = "Under the Dashboard or in the Engine Compartment". FuseBox isA Part.
A voltage regulator is an essential component of the electrical system in a vehicle. It regulates the voltage of the electrical system and ensures that the battery is charged at the proper level. The two most common types of voltage regulators used in vehicles are mechanical and electronic. | ElectricalSystem::ElectricalComponents defines VoltageRegulator isA Part. VoltageRegulator hasA voltage: Real(12 .. 24) [V], maxAmperage: Real(10 .. 50) [A], type: String = "Mechanical or Electronic". VoltageRegulator isA Part.
The alternator is responsible for charging the battery and powering the electrical system in a vehicle. It converts mechanical energy from the engine into electrical energy and provides a constant source of power to the electrical system. Alternators come in different sizes and output capacities depending on the vehicle's electrical needs. | ElectricalSystem::ElectricalComponents defines Alternator isA Part. Alternator hasA voltage: Real(12 .. 24) [V], maxAmperage: Real(50 .. 150) [A], size: String = "Small or Large", type: String = "AC or DC". Alternator isA Part.
The battery is a crucial component of the electrical system in a vehicle. It provides the initial power required to start the engine and also supplies power to the electrical system when the engine is not running. Batteries come in different sizes and types, including lead-acid and lithium-ion. | ElectricalSystem::ElectricalComponents defines Battery isA Part. Battery hasA voltage: Real(12 .. 24) [V], maxAmperage: Real(50 .. 150) [A], capacity: Real(50 .. 200) [Ah], type: String = "Lead-acid or Lithium-ion", size: String = "Small or Large". Battery isA Part.
The starter motor is responsible for starting the engine in a vehicle. It uses electrical power from the battery to turn the engine and get it running. Starter motors come in different sizes and output capacities depending on the size of the engine. | ElectricalSystem::ElectricalComponents defines StarterMotor isA Part. StarterMotor hasA voltage: Real(12 .. 24) [V], maxAmperage: Real(50 .. 150) [A], outputCapacity: Real(1 .. 5) [kW], type: String = "Gear-reduction or Planetary-gear".
The ignition system is responsible for providing the spark that ignites the fuel in the engine. It consists of the spark plugs, ignition coil, and distributor. The ignition system must be properly timed and maintained for the engine to run smoothly. | ectricalSystem::ElectricalComponents defines IgnitionSystem isA Part. IgnitionSystem hasA sparkPlug: String = "Standard or Performance", ignitionCoil: String = "Single or Multiple", distributor: String = "Mechanical or Electronic". IgnitionSystem isA Part.
A voltage regulator is an essential component of the electrical system in a vehicle. It regulates the voltage of the electrical system and ensures that the battery is charged at the proper level. The two most common types of voltage regulators used in vehicles are mechanical and electronic. | ctricalSystem::ElectricalComponents defines VoltageRegulator isA Part. VoltageRegulator hasA voltage: Real(12 .. 24) [V], maxAmperage: Real(10 .. 50) [A], type: String = "Mechanical or Electronic". VoltageRegulator isA Part.
The alternator is responsible for charging the battery and powering the electrical system in a vehicle. It converts mechanical energy from the engine into electrical energy and provides a constant source of power to the electrical system. Alternators come in different sizes and output capacities depending on the vehicle's electrical needs. | ElectricalSystem::ElectricalComponents defines Alternator isA Part. Alternator hasA voltage: Real(12 .. 24) [V], maxAmperage: Real(50 .. 150) [A], size: String = "Small or Large", type: String = "AC or DC". Alternator isA Part.
The battery is a crucial component of the electrical system in a vehicle. It provides the initial power required to start the engine and also supplies power to the electrical system when the engine is not running. Batteries come in different sizes and types, including lead-acid and lithium-ion. | ElectricalSystem::ElectricalComponents defines Battery isA Part. Battery hasA voltage: Real(12 .. 24) [V], maxAmperage: Real(50 .. 150) [A], capacity: Real(50 .. 200) [Ah], type: String = "Lead-acid or Lithium-ion", size: String = "Small or Large". Battery isA Part.
The starter motor is responsible for starting the engine in a vehicle. It uses electrical power from the battery to turn the engine and get it running. Starter motors come in different sizes and output capacities depending on the size of the engine. | ElectricalSystem::ElectricalComponents defines StarterMotor isA Part. StarterMotor hasA voltage: Real(12 .. 24) [V], maxAmperage: Real(50 .. 150) [A], outputCapacity: Real(1 .. 5) [kW], type: String = "Gear-reduction or Planetary-gear". StarterMotor isA Part.
The ignition system is responsible for providing the spark that ignites the fuel in the engine. It consists of the spark plugs, ignition coil, and distributor. The ignition system must be properly timed and maintained for the engine to run smoothly. | ElectricalSystem::ElectricalComponents defines IgnitionSystem isA Part. IgnitionSystem hasA sparkPlug: String = "Standard or Performance", ignitionCoil: String = "Single or Multiple", distributor: String = "Mechanical or Electronic". IgnitionSystem isA Part.
Train engines are responsible for converting fuel into mechanical energy that powers the train. They consist of a combustion chamber, a compressor, a turbine, and a generator. The combustion chamber is where fuel is burned to produce high-pressure gas that drives the turbine. The compressor compresses air and feeds it into the combustion chamber, while the turbine converts the high-pressure gas into mechanical energy. The generator then converts this mechanical energy into electrical energy that powers the train. | TrainEngine hasA combustionChamber: Boolean = true, compressor: Boolean = true, turbine: Boolean = true, generator: Boolean = true.
Train engines require a cooling system to prevent them from overheating. The cooling system typically consists of a radiator, a water pump, and a fan. The radiator helps to dissipate heat from the engine, while the water pump circulates coolant through the engine to absorb heat. The fan helps to circulate air over the radiator to aid in heat dissipation. | TrainEngine hasA coolingSystem: CoolingSystem. CoolingSystem hasA radiator: Boolean = true, waterPump: Boolean = true, fan: Boolean = true.
Train engines require an oiling system to lubricate the moving parts and prevent wear and tear. The oiling system typically consists of an oil pump, an oil filter, and an oil cooler. The oil pump circulates oil through the engine, while the oil filter removes impurities. The oil cooler helps to dissipate heat from the oil. | TrainEngine hasA oilingSystem: OilingSystem. OilingSystem hasA oilPump: Boolean = true, oilFilter: Boolean = true, oilCooler: Boolean = true.
Train engines require an electrical system to power various components such as lights, fans, and air conditioning. The electrical system typically consists of a battery, an alternator, and a voltage regulator. The battery stores electrical energy, while the alternator generates electrical energy and charges the battery. The voltage regulator ensures that the electrical system operates at the correct voltage. | TrainEngine hasA electricalSystem: ElectricalSystem. ElectricalSystem hasA battery: Boolean = true, alternator: Boolean = true, voltageRegulator: Boolean = true.
Train engines require a fuel system to deliver fuel to the combustion chamber. The fuel system typically consists of a fuel tank, a fuel pump, and fuel injectors. The fuel tank stores fuel, while the fuel pump delivers fuel to the combustion chamber. The fuel injectors spray fuel into the combustion chamber for combustion. | TrainEngine hasA fuelSystem: FuelSystem. FuelSystem hasA fuelTank: Boolean = true, fuelPump: Boolean = true, fuelInjectors: Boolean = true.
Diesel engines are commonly used in locomotives due to their high torque output and fuel efficiency. They typically have four-stroke cycles and use diesel fuel injected into the combustion chamber to produce power. Diesel engines are often used in freight trains and long-distance passenger trains. | TrainEngine hasA EngineType: String = "Diesel", Horsepower: Integer(5000 .. 15000) [hp], FuelCapacity: Integer(5000 .. 10000) [l], MaxSpeed: Integer(100 .. 200) [km/h], CylinderCount: Integer(6 .. 16). TrainEngine isA Part.
Steam engines were once widely used in trains, but have since been replaced by diesel and electric engines. They use steam produced by heating water to power the engine and turn the wheels. Steam engines require a lot of maintenance and are not as fuel-efficient as other types of engines. | TrainEngine hasA EngineType: String = "Steam", Horsepower: Integer(3000 .. 10000) [hp], WaterCapacity: Integer(5000 .. 10000) [l], MaxSpeed: Real(80 .. 120) [km/h], FuelEfficiency: Real(1 .. 5) [km/l]. TrainEngine isA Part.
Electric engines use electricity from overhead wires or a third rail to power the engine and turn the wheels. They are more environmentally friendly than diesel engines and require less maintenance. Electric engines are often used in commuter trains and high-speed trains. | TrainEngine defines EngineType: String = "Electric", Horsepower: Real(8000 .. 20000) [hp], Voltage: Real(1500 .. 25000) [V], MaxSpeed: Real(200 .. 400) [km/h], RegenerativeBraking: Boolean. TrainEngine isA Part.
Hybrid engines combine diesel or gasoline engines with electric motors to improve fuel efficiency. They use regenerative braking to recharge the batteries and can operate on either electric power or gasoline/diesel power. Hybrid engines are often used in commuter trains and light rail systems. | TrainEngine hasA EngineType: String = "Hybrid", Horsepower: Integer(4000 .. 10000) [hp], FuelCapacity: Integer(3000 .. 5000) [l], MaxSpeed: Real(150 .. 250) [km/h], BatteryCapacity: Integer(1000 .. 5000) [kWh]. TrainEngine isA Part.
The diesel engine is the most common type of locomotive engine used in trains. It uses diesel fuel to power the engine, which in turn drives the locomotive. | TrainEngine::LocomotiveEngine defines DieselEngine isA Engine. DieselEngine hasA fuelType: String = "Diesel", cylinders: Integer(4 .. 16), maxPower: Real(1000 .. 5000) [kW].
Electric locomotives use an electric motor to power the wheels. They receive electricity from overhead wires or a third rail and do not produce any emissions. | TrainEngine::LocomotiveEngine defines ElectricMotor isA Motor. ElectricMotor hasA maxPower: Integer(5000 .. 10000) [kW], voltage: Integer(5000 .. 25000) [V]. ElectricMotor isA Component. ElectricLocomotive hasA ElectricMotor: Boolean=true, powerSupply: String = "Overhead Wires, Third Rail". ElectricLocomotive isA Part.
Steam locomotives use steam to power the engine. The steam is generated by heating water with coal or oil, which is then used to power the locomotive. | TrainEngine::LocomotiveEngine defines SteamEngine isA Engine. SteamEngine hasA waterCapacity: Integer(5000 .. 10000) [L], fuelType: String = "Coal, Oil", maxPower: Real(1000 .. 5000) [kW]. SteamEngine isA Part. SteamLocomotive hasA engine: String = "SteamEngine". SteamLocomotive isA Part.
Gas turbine locomotives use a gas turbine engine to generate electricity, which in turn powers the locomotive's electric motors. | TrainEngine::LocomotiveEngine defines GasTurbineEngine isA Part. GasTurbineEngine hasA fuelType: String = "Natural Gas, Diesel", maxPower: Integer(5000 .. 10000) [kW], efficiency: Real(0.2 .. 0.5). GasTurbineEngine isA Part. ElectricLocomotive hasA ElectricMotor: Boolean = true, powerSupply: String = "Overhead Wires, Third Rail". ElectricLocomotive isA Part. GasTurbineLocomotive hasA GasTurbineEngine: Boolean = true. GasTurbineLocomotive isA Part.
A baby carriage is a type of stroller designed for infants and young children. It typically has four wheels, a padded seat, and a canopy to protect the baby from the sun. Some baby carriages also come with storage baskets or trays for parents to store their belongings while out with their child. | BabyCarriage hasA wheels: Integer(4), PaddedSeat: Boolean = true, CanopyBoolean:Boolean = true, StorageCompartment:Boolean = true. PaddedSeat isA Part. Canopy isA Part. StorageCompartment isA Part. BabyCarriage isA System.
A pram is a type of baby carriage that is designed to allow infants to lie flat while they sleep. It typically has larger wheels than a standard stroller and a larger, more padded seat. Prams also usually have a larger canopy to provide better protection from the sun. | BabyCarriage defines Pram isA System. Pram hasA largerWheels: Boolean=true, PaddedSeat: Boolean=true, largerCanopy: Boolean=true. PaddedSeat isA Part. Canopy isA Part.
A jogging stroller is a type of baby carriage designed for parents who like to jog or run. It typically has three wheels, with the front wheel being larger than the two back wheels. Jogging strollers also have a suspension system to absorb shocks while running and a wrist strap to ensure the stroller doesn't get away from the parent. | JoggingStroller isA System. JoggingStroller hasA wheels: Integer(3), suspensionSystem: Boolean =true, wristStrap: Boolean=true. SuspensionSystem isA Part. WristStrap isA Part.
A travel system is a type of baby carriage that includes a car seat and stroller that can be used together. This allows parents to easily transfer their child from the car to the stroller without having to remove them from their car seat. Travel systems also typically come with a storage basket and a canopy. | TravelSystem hasA carSeat: Boolean=true, stroller: Boolean=true, StorageCompartment: Boolean = true, canopy: Boolean=true. CarSeat isA Part. Stroller isA Part. StorageCompartment isA Part. Canopy isA Part.
A double stroller is a type of baby carriage designed for parents with two young children. It typically has two seats, either side-by-side or one in front of the other. Some double strollers also come with a storage basket and a canopy for each seat. | DoubleStroller hasA seat: Integer(2), seatArrangement: String = "Side-by-side or Tandem", StorageCompartment: Boolean =true, canopy: Boolean =true. StorageCompartment isA Part. Canopy isA Part. DoubleStroller isA System.
A satellite is an object that orbits around a planet or another body in space. Satellites can be natural, like moons, or artificial, like those used for communication and observation purposes. They are powered by solar panels or batteries, and can transmit and receive data to and from Earth. | Satellite hasA orbitRadius: Real(6371 .. 42164) [km], altitude: Real(160 .. 35786) [km], mass: Real(10 .. 5000) [kg], powerSource: String = "Solar Panels or Batteries", dataTransmission: String = "Two-way Communication". Satellite isA System.
Satellites used for communication purposes are known as communication satellites. These satellites are designed to transmit and receive signals from Earth, allowing for global communication. They are equipped with antennas and transponders, and are usually placed in geostationary orbit. | Satellite defines CommunicationSatellite isA System. CommunicationSatellite hasA antennaDiameter: Real(0.1 .. 10) [m], frequencyRange: String = "UHF, VHF, L-band, S-band, C-band, X-band, Ku-band, Ka-band", type: String = "Fixed or Mobile". CommunicationSatellite isA System.
Satellites used for observing the Earth are known as Earth observation satellites. These satellites are used for remote sensing, weather forecasting, and environmental monitoring. They are equipped with cameras and sensors, and can be placed in different types of orbits depending on their purpose. | Satellite defines EarthObservationSatellite isA System. EarthObservationSatellite hasA resolution: Real(1 .. 1000) [m], spectralRange: String = "Visible, Near-Infrared, Shortwave Infrared, Thermal Infrared, Microwave, or Radio Frequency", orbitType: String = "Polar or Sun-synchronous". EarthObservationSatellite isA Element.
Navigation satellites are used for global positioning and navigation purposes. These satellites are equipped with atomic clocks and are used to provide precise time and location information to users on the ground. They are usually placed in medium Earth orbit or geostationary orbit. | Satellite defines NavigationSatellite isA System. NavigationSatellite hasA clockType: String = "Rubidium or Cesium", accuracy: Real(1 .. 10) [m], type: String = "Global Positioning System (GPS) or Galileo". NavigationSatellite isA Element.
Satellites can be used for a wide range of purposes, including communication, navigation, earth observation, and weather forecasting. They are typically placed in orbit around the Earth, and can be either manned or unmanned. Satellites are equipped with various instruments and sensors to collect data and perform their functions. | Satellite hasA mass: Real(100 .. 10000) [kg], power: Real(10 .. 1000) [W], altitude: Real(1000 .. 36000) [km], speed: Real(1000 .. 15000) [m/s], instrumentation: String, type: String = "Communication, Navigation, Earth Observation, or Weather Forecasting". Satellite isA System.
Geostationary satellites are placed in orbit around the Earth's equator, and remain in a fixed position relative to the ground. This makes them ideal for applications such as communication and broadcasting. Other types of orbits used for satellites include low Earth orbit, medium Earth orbit, and polar orbit. | GeostationarySatellite isA System. GeostationarySatellite hasA altitude: Integer(35786) [km], speed: Integer (3074) [m/s].
Satellite communication systems can be used for voice, data, and video transmission. They are used for a variety of purposes, including military communications, broadcast television, and internet access. Satellite communication systems can operate in different frequency bands, including L-band, C-band, and Ku-band. | SatelliteCommunicationSystem hasA frequencyBand: String = "L-band, C-band, or Ku-band", modulation: String = "Amplitude Modulation or Frequency Modulation". SatelliteCommunicationSystem isA System.
Earth observation satellites are used to study and monitor the Earth's surface and atmosphere. They are equipped with various sensors and instruments to collect data on weather patterns, climate change, natural disasters, and other environmental factors. Data from these satellites is used for scientific research, environmental monitoring, and resource management. | EarthObservationSatellite hasA sensorType: String, resolution: Real(1 .. 100) [m], dataType: String = "Optical or Synthetic Aperture Radar (SAR)". EarthObservationSatellite isA System.
Navigation satellites are used to provide accurate positioning and timing information. They are used for applications such as GPS navigation, vehicle tracking, and geodetic surveying. Navigation satellites transmit signals that are received by ground-based receivers, which use the information to determine their location and velocity. | NavigationSatellite hasA constellationType: String = "GPS, GLONASS, or Galileo", accuracy: Real(1 .. 10) [m]. NavigationSatellite isA System.
Network switches are used to connect multiple devices on a local area network (LAN). They use the MAC address of each device to send data directly to the appropriate device. Switches are faster than hubs and do not suffer from collisions or network congestion. | NetworkSwitch hasA numPorts: Integer(4 .. 48), throughput: Integer(10 .. 10000) [Mbps], type: String = "Managed or Unmanaged". NetworkSwitch isA Component.
Managed switches are network switches that are designed to be managed and configured. They can be configured to limit network traffic and improve security, and they offer advanced features like VLANs and QoS. Managed switches are typically more expensive than unmanaged switches. | ManagedSwitch hasA numPorts: Integer(8 .. 48), throughput: Integer(100 .. 10000) [Mbps], VLAN: Boolean, QoS: Boolean. ManagedSwitch isA Component.
Unmanaged switches are network switches that are designed to be plug-and-play. They require no configuration and are typically less expensive than managed switches. Unmanaged switches are a good choice for small networks with few devices. | UnmanagedSwitch hasA numPorts: Integer(4 .. 24), throughput: Integer(10 .. 1000) [Mbps]. UnmanagedSwitch isA Component.
Power over Ethernet (PoE) switches are network switches that provide power to connected devices through the Ethernet cable. They are commonly used to power IP cameras, wireless access points, and VoIP phones. PoE switches can provide up to 30 watts of power per port. | POESwitch hasA numPorts: Integer(4 .. 48), throughput: Integer(100 .. 10000) [Mbps], powerPerPort: Real(10 .. 30) [W]. POESwitch isA Component.
Layer 3 switches are network switches that can route traffic between different subnets. They can be used to improve network performance and security by segmenting traffic. Layer 3 switches are typically more expensive than Layer 2 switches. | Layer3Switch hasA numPorts: Integer(8 .. 48), throughput: Integer(100 .. 10000) [Mbps], routing: Boolean. Layer3Switch isA Component.
Stackable switches are network switches that can be stacked together to create a single logical switch. This allows for easier management and configuration, and improves network performance. Stackable switches are typically more expensive than standalone switches. | StackableSwitch hasA numPorts: Integer(8 .. 48), throughput: Integer(100 .. 10000) [Mbps], stackable: Boolean. StackableSwitch isA Component.
Electric fans consist of a motor that drives the blades to create a flow of air. The blades are usually made of plastic or metal and can have different shapes and sizes. The motor can be controlled by a switch or a remote control, and the speed of the fan can be adjusted to different levels. | ElectricFan defines Motor isA Component. Motor hasA power: Integer(10 .. 100) [W], speed: Integer(500 .. 3000) [rpm]. Blades hasA number: Integer(2 .. 6), material: String = "Plastic or Metal", shape: String = "Curved or Straight", size: Real(0.2 .. 1) [m]. Blades isA Component. Control hasA switch: Boolean, remote: Boolean, speedLevels: Integer(2 .. 5). Control isA Component.
Oscillating fans are a type of electric fan that have a mechanism that moves the fan head from side to side. This creates a larger area of air flow and can be useful in larger rooms. The oscillation mechanism can be controlled manually or automatically, and the speed of the fan can be adjusted to different levels. | ElectricFan defines Oscillation isA Component. Oscillation hasA mechanism: String = "Manual or Automatic", angle: Real(30 .. 90) [deg]. Oscillation isA Component. Control hasA switch: Boolean, remote: Boolean, speedLevels: Integer(2 .. 5). Control isA Component.
Tower fans are a type of electric fan that are designed to be tall and slim, taking up less space than traditional fans. They usually have a vertical column that houses the motor and the blades, and they can have additional features such as air filters or ionizers. The speed of the fan can be adjusted to different levels. | ElectricFan defines TowerFan isA Part. Motor hasA power: Integer(10 .. 100) [W], speed: Integer(500 .. 3000) [rpm]. Motor isA Component. Blades hasA number: Integer(2 .. 6), material: String = "Plastic or Metal", shape: String = "Curved or Straight", size: Real(0.2 .. 1) [m]. Blades isA Component. AdditionalFeatures hasA filter: Boolean, ionizer: Boolean. AdditionalFeatures isA Component. Control hasA switch: Boolean, remote: Boolean, speedLevels: Integer(2 .. 5). Control isA Component.
Traveling by bus is a cost-effective way to see different parts of the country. Buses run on regular schedules and are usually less expensive than other forms of transportation. Plus, they often offer amenities like Wi-Fi and charging ports. | Global hasA Package BusTravel. BusTravel defines Travel isA Component. BusTravel hasA Package BusComponents. BusTravel::BusComponents imports TransportationSystem. BusTravel::BusComponents defines Bus isA Component; Driver isA Component; Passenger isA Component; LuggageCompartment isA Component.
Traveling by bus is a convenient and comfortable way to get from one city to another. Buses usually have comfortable seats, air conditioning, and plenty of legroom. Plus, you can take in the scenery as you travel. | Global hasA Package BusTravel. BusTravel defines Travel isA Component. BusTravel hasA Package BusComponents. BusTravel::BusComponents imports TransportationSystem. BusTravel::BusComponents defines Bus isA Component; Driver isA Component; Passenger isA Component; LuggageCompartment isA Component.
Traveling by bus is a great way to save money on transportation costs. Buses are often less expensive than other modes of transportation, such as trains or planes. Plus, many bus companies offer discounts for students or seniors. | Global hasA Package BusTravel. BusTravel defines Travel isA Component. BusTravel hasA Package BusComponents. BusTravel::BusComponents imports TransportationSystem. BusTravel::BusComponents defines Bus isA Component; Driver isA Component; Passenger isA Component; LuggageCompartment isA Component.
Traveling by bus is a great way to meet new people. Buses are often filled with travelers from all over the world, and you can strike up a conversation with someone sitting next to you. Plus, many bus companies offer guided tours or other social activities. | Global hasA Package BusTravel. BusTravel defines Travel isA Component. BusTravel hasA Package BusComponents. BusTravel::BusComponents imports TransportationSystem. BusTravel::BusComponents defines Bus isA Component; Driver isA Component; Passenger isA Component; LuggageCompartment isA Component.
Traveling by bus is a greener way to get around. Buses emit less carbon dioxide per passenger mile than cars, making them a more environmentally friendly option. Plus, many bus companies are working to reduce their carbon footprint even further. | Global hasA Package BusTravel. BusTravel defines Travel isA Component. BusTravel hasA Package BusComponents. BusTravel::BusComponents imports TransportationSystem. BusTravel::BusComponents defines Bus isA Component; Driver isA Component; Passenger isA Component; LuggageCompartment isA Component.
A caravan is a type of mobile home designed for travel. It is equipped with living quarters and amenities like a kitchen, bathroom, and sleeping area. | Global hasA Package CaravanSystem. CaravanSystem defines Caravan isA System. Caravan hasA LivingQuarters: Boolean = true, Kitchen: Boolean = true, Bathroom: Boolean = true, SleepingArea: Boolean = true. Caravan isA System.
A caravan is an ideal vehicle for those who want to travel and explore the outdoors. It offers a comfortable living space and can be parked in campsites and other designated areas. | Global hasA Package CaravanSystem. CaravanSystem defines Caravan isA System. Caravan hasA LivingQuarters: Boolean=true, Kitchen: Boolean=true, Bathroom: Boolean=true, SleepingArea: Boolean=true, CaravanCanBeParkedIn: String ="Campsites, DesignatedAreas". Caravan isA System.
A caravan can be towed behind a car or truck and is designed to provide a comfortable living space while on the road. It can be used for short weekend trips or long-term travel. | Global hasA Package CaravanSystem. CaravanSystem defines Caravan isA System. Caravan hasA LivingQuarters: Boolean=true, Kitchen: Boolean=true, Bathroom: Boolean=true, SleepingArea: Boolean=true, CaravanCanBeTowedBy: String ="Car, Truck", CaravanCanBeUsedFor: String="ShortTrips, LongTermTravel". Caravan isA System.
Caravans are available in a variety of sizes and styles, from small pop-up models to larger, more luxurious models with multiple bedrooms and bathrooms. | Global hasA Package CaravanSystem. CaravanSystem defines Caravan isA System. Caravan hasA LivingQuarters: Boolean=true, Kitchen: Boolean=true, Bathroom: Boolean=true, SleepingArea: Boolean=true, SizeOfCarvan: String="Small, Medium, Large", StyleOfCarvan: String="PopUp, Luxurious, MultipleBedroomsAndBathrooms". Caravan isA System.
A caravan is a popular choice for those who want to travel and explore the country without sacrificing comfort and convenience. It is equipped with all the necessary amenities for a comfortable living experience. | Global hasA Package CaravanSystem. CaravanSystem defines Caravan isA System. Caravan hasA LivingQuarters: Boolean=true, Kitchen: Boolean=true, Bathroom: Boolean=true, SleepingArea: Boolean=true, CaravanHasAllNecessaryAmenities: Boolean=true. Caravan isA System.
A caravan is a great way to travel with family and friends. It provides a comfortable and convenient living space while on the road, and allows you to explore new places and make lasting memories. | Global hasA Package CaravanSystem. CaravanSystem defines Caravan isA System. Caravan hasA LivingQuarters: Boolean=true, Kitchen: Boolean=true, Bathroom: Boolean=true, SleepingArea: Boolean=true, CaravanCanBeUsedFor: String="FamilyTravel, GroupTravel". Caravan isA System.
A caravan is a type of vehicle that is designed for living in and traveling. It typically has a kitchen, bathroom, sleeping area, and storage space. | Global hasA Package CaravanSystem. CaravanSystem defines Caravan isA System. Caravan hasA Package CaravanComponents. Caravan::CaravanComponents defines Kitchen isA Component; Bathroom isA Component; SleepingArea isA Component; StorageSpace isA Component.
A caravan can be pulled by a car or truck and is often used for long-distance travel or camping. It can be equipped with features such as air conditioning, heating, and a stereo system. | Global hasA Package CaravanSystem. CaravanSystem defines Caravan isA System. Caravan hasA Package CaravanComponents. Caravan::CaravanComponents imports EngineSystem. Caravan::CaravanComponents defines AirConditioning isA Component; Heating isA Component; StereoSystem isA Component.
Caravans come in various sizes and can range from small trailers to large motorhomes. They can be rented or purchased and are popular among travelers who want to explore different places. | Global hasA Package CaravanSystem. CaravanSystem defines Caravan isA System. Caravan hasA Package CaravanComponents. Caravan::CaravanComponents defines Trailer isA Component; Motorhome isA Component.
A caravan can be customized to fit the needs and preferences of the owner. Some caravans have features such as solar panels, awnings, and additional storage compartments. | Global hasA Package CaravanSystem. CaravanSystem defines Caravan isA System. Caravan hasA Package CaravanComponents. Caravan::CaravanComponents defines SolarPanel isA Component; Awnings isA Component; StorageCompartment isA Component.
Caravans can be used for various purposes, including road trips, camping, and even as a permanent residence. They offer mobility, comfort, and convenience to travelers. | Global hasA Package CaravanSystem. CaravanSystem defines Caravan isA System. Caravan hasA Package CaravanComponents. Caravan::CaravanComponents defines RoadTrip isA Purpose; Camping isA Purpose; Residence isA Purpose.
The caravan body is made up of high-quality aluminum panels that are lightweight and durable, ensuring that it can withstand the wear and tear of long journeys. | Global hasA Package Caravan. Caravan defines CaravanBody isA Component. Caravan hasA Package CaravanComponents. Caravan::CaravanComponents imports SuspensionSystem. Caravan::CaravanComponents defines AluminumPanel isA Component.
The caravan body is designed to be aerodynamic, reducing wind resistance and improving fuel efficiency during long journeys on the highway. | Global hasA Package Caravan. Caravan defines CaravanBody isA Component. Caravan hasA Package CaravanComponents. Caravan::CaravanComponents imports EngineSystem. Caravan::CaravanComponents defines AerodynamicDesign isA Component.
The caravan body is equipped with a state-of-the-art ventilation system that ensures fresh air circulates throughout the interior, keeping passengers comfortable and healthy during long journeys. | Global hasA Package Caravan. Caravan defines CaravanBody isA Component. Caravan hasA Package CaravanComponents. Caravan::CaravanComponents imports ClimateControlSystem. Caravan::CaravanComponents defines VentilationSystem isA Component.
The caravan body is made with a reinforced chassis and frame that provides stability and support, ensuring that passengers are safe and secure during long journeys on uneven terrain. | Global hasA Package Caravan. Caravan defines CaravanBody isA Component. Caravan hasA Package CaravanComponents. Caravan::CaravanComponents imports SuspensionSystem. Caravan::CaravanComponents defines ReinforcedChassis isA Component; Frame isA Component.
The caravan body is fitted with high-quality insulation that keeps the interior warm in winter and cool in summer, ensuring that passengers are comfortable no matter the weather during long journeys. | Global hasA Package Caravan. Caravan defines CaravanBody isA Component. Caravan hasA Package CaravanComponents. Caravan::CaravanComponents imports ClimateControlSystem. Caravan::CaravanComponents defines Insulation isA Component.
The caravan body is equipped with a modern entertainment system that includes a flat-screen TV, DVD player, and surround sound speakers, providing passengers with hours of entertainment during long journeys. | Global hasA Package Caravan. Caravan defines CaravanBody isA Component. Caravan hasA Package CaravanComponents. Caravan::CaravanComponents imports EntertainmentSystem. Caravan::CaravanComponents defines FlatScreenTV isA Component; DVDPlayer isA Component; SurroundSoundSpeakers isA Component.
The caravan has a spacious living area with comfortable seating for six people. There's also a kitchen with a gas stove, fridge, and sink. | Caravan hasA LivingArea.\nLivingArea defines\nSeating isA Component withProperty numberOfSeats=6.\nKitchen isA Component.\nKitchen defines\nGasStove isA Component;\nFridge isA Component;\nSink isA Component.
The caravan has a queen-sized bed and two bunk beds, providing sleeping space for a family of four. | Caravan defines SleepingArea isA Part. SleepingArea hasA size: String = "Queen", numberOfBunks: Integer(2). QueenBed isA Component. BunkBed1 isA Component. BunkBed2 isA Component. SleepingArea isA Part.
The caravan has a bathroom with a shower, toilet, and sink. | Caravan defines Bathroom isA Part. Bathroom hasA Shower: Boolean=true, Toilet: Boolean=true, Sink: Boolean=true. Shower isA Component. Toilet isA Component. Sink isA Component.
The caravan has a dining area with a table and four chairs. | Caravan defines DiningArea isA Part. DiningArea hasA TableShape:String="rectangle", NumberOfChair: Integer(4). Table isA Component. Chair1 isA Component. Chair2 isA Component. Chair3 isA Component. Chair4 isA Component.
The caravan has a heating and cooling system, providing a comfortable indoor temperature in any weather. | Caravan::ClimateControlSystem isA System. ClimateControlSystem hasA ModeOfTemperature: String = "Heating and Cooling". Heating isA Component. Cooling isA Component. ClimateControlSystem isA System.
The caravan has a sound system with speakers installed throughout the living area. | SoundSystem hasA VolumeMode: String = "High, Medium, Low". Speaker1 isA Component. Speaker2 isA Component. Speaker3 isA Component. Speaker4 isA Component. SoundSystem isA System.
The caravan has a TV and entertainment system, including a DVD player and a stereo. | Caravan::EntertainmentSystem isA Part. EntertainmentSystem hasA TV: Boolean=true, DVDPlayer: Boolean=true, Stereo: Boolean=true. TV isA Component. DVDPlayer isA Component. Stereo isA Component. EntertainmentSystem isA Part.
The caravan has a solar panel and a battery system, providing electricity for the lights and appliances. | Caravan::PowerSystem isA System. PowerSystem hasA SolarPanel: Boolean=true, Battery: Boolean=true. SolarPanel isA Component. Battery isA Component. PowerSystem hasA Package ElectricalSystem. ElectricalSystem defines Light isA Component. Appliance1 isA Component. Appliance2 isA Component. Appliance3 isA Component. Appliance4 isA Component.
The caravan has a water tank and a pump system, providing a fresh water supply for the bathroom and kitchen. | Caravan::WaterSystem isA Part. WaterSystem hasA WaterTank: Integer(40..60) [L], WaterPumpPowerRange: Integer(10..100) [W]. WaterSystem hasA Package PlumbingSystem. PlumbingSystem defines Sink isA Component. Shower isA Component. Toilet isA Component. WaterSystem isA Part.
The caravan has a leveling system, ensuring it stays level and stable on any terrain. | Caravan::LevelingSystem isA Part. LevelingSystem hasA Levels: String="1,2,3,4". Leveler1 isA Component. Leveler2 isA Component. Leveler3 isA Component. Leveler4 isA Component. LevelingSystem isA Part.
A refrigerator is an important appliance for storing food and keeping it fresh. It is usually located in the kitchen and has a cooling system that prevents bacteria growth. The refrigerator also has different compartments for storing different types of food, such as meats, dairy products, and vegetables. | HomeAppliances::Refrigerator isA System. Refrigerator hasA Value Capacity: Integer(100 .. 500) [L], Value EnergyConsumption: Integer(100 .. 500) [kWh/year], Value material: String = "Stainless Steel", Value location: String = "Kitchen". Refrigerator isA System.
A microwave oven is a popular kitchen appliance that is used for heating food quickly. It uses microwaves to cook the food and is usually located on the kitchen counter. The microwave oven also has different settings for cooking different types of food, such as popcorn, pizza, and vegetables. | HomeAppliances::Microwave isA System. Microwave hasA Value Capacity: Real(0.5 .. 2) [ft^3], Value PowerConsumption: Integer(500 .. 1500) [W], Value material: String = "Plastic and Steel", Value location: String = "Kitchen Counter". Microwave isA System.
A washing machine is an essential appliance for cleaning clothes. It is usually located in the laundry room and has different settings for washing different types of clothes, such as delicates, whites, and colors. The washing machine also has a spin cycle for drying the clothes. | HomeAppliances::WashingMachine isA System. WashingMachine hasA Value Capacity: Real(5 .. 10) [kg], Value EnergyConsumption: Real(100 .. 500) [kWh/yr], Value material: String = "Stainless Steel", Value location: String = "Laundry Room". WashingMachine isA Element.
A dishwasher is a time-saving appliance for cleaning dishes. It is usually located in the kitchen and has different settings for washing different types of dishes, such as glasses, plates, and silverware. The dishwasher also has a drying cycle for drying the dishes. | HomeAppliances::Dishwasher isA System. Dishwasher hasA Value DishCapacity: Real(12 .. 24), Value EnergyConsumption: Real(100 .. 500) [kWh/yr], Value material: String = "Stainless Steel", Value location: String = "Kitchen". Dishwasher isA System.
A vacuum cleaner is a common household appliance for cleaning floors. It is usually located in a closet or storage area and has different settings for cleaning different types of floors, such as carpet and hardwood. The vacuum cleaner also has attachments for cleaning upholstery and other surfaces. | VaccumCleaner hasA Value PowerConsumption: Integer(500 .. 1500) [W], Value material: String = "Plastic and Steel", Value location: String = "Closet or Storage Area". VacuumCleaner isA System.
A dishwasher is an essential appliance in the modern kitchen. It helps in cleaning the dishes effectively with less effort and time. The dishwasher has a number of wash cycles such as heavy wash, normal wash, quick wash, and eco-wash. The dishwasher has a number of racks to hold the dishes in place during the wash cycle. It also has a drying cycle that uses heated air to dry the dishes. | HomeAppliances::Dishwasher isA System. Dishwasher hasA Value capacity: Real (10 .. 20), Value washCycles: String = "Heavy, Normal, Quick, Eco", Value dryingCycle: String = "Heated Air", Value racks: Real (1 .. 3), Value noiseLevel: Real(30 .. 50) [dB], Value energyStarCertified: Boolean = true. Dishwasher isA System.
A microwave oven is a common kitchen appliance used for heating and cooking food. It uses microwaves to cook food and is very efficient. The microwave oven has different power settings to cook food at different temperatures. It also has a timer and a defrost setting to defrost frozen food. The microwave oven is available in different sizes and designs to suit different needs and preferences. | HomeAppliances::Microwave isA System. Microwave hasA Value capacity: Integer (20 .. 30) [L], Value powerSettings: String= "High, Medium, Low", Value defrostSetting: Boolean = true, Value timer: Integer (1 .. 60) [min], Value size: Integer (30 .. 50) [cm], Value design: String = "Countertop". Microwave isA System.
A coffee maker is a popular kitchen appliance used to make coffee. It uses ground coffee and water to make coffee and is available in different types such as drip coffee maker, single-serve coffee maker, and espresso maker. The coffee maker has a timer and a programmable feature to brew coffee automatically at a specific time. It also has a hot plate to keep the coffee warm. | HomeAppliances::CoffeeMaker isA Element. CoffeeMaker hasA Value type: String = "Drip, Single Serve, Espresso", Value capacity: Integer (5 .. 12) [cups], Value timer: Boolean = true, Value programmable: Boolean = true, Value hotPlate: Boolean = true. CoffeeMaker isA Element.
A blender is a versatile kitchen appliance used to blend and mix ingredients. It has a powerful motor that can blend tough ingredients such as ice and frozen fruit. The blender has different speed settings and a pulse feature to blend ingredients at different speeds. It also has a detachable blade that can be easily cleaned. | HomeAppliances::Blender isA System. Blender hasA Value motorPower: Integer (300 .. 1000) [W], Value speedSettings: String = "Low, Medium, High", Value pulseFeature: Boolean = true, Value detachableBlade: Boolean = true, Value capacity: Integer (1 .. 2) [L]. Blender isA System.
Aerial tramways are a popular mode of transportation in ski resorts. They transport skiers up the mountain to the ski slopes. Aerial trams are also used to transport sightseers to the top of scenic mountains to take in the view. | AerialTramway hasA Value passengerCapacity: Integer(50 .. 200) [pers], Value speed: Real(5 .. 10) [m/s], Value length: Real(500 .. 2000) [m], Value cabinType: String = "Open" ¦ "Closed", Value location: String = "Mountain resorts, scenic mountains". AerialTramway isA System.
Aerial tramways are often used in amusement parks to transport visitors to different sections of the park. The tram cars are often themed to match the park's atmosphere and provide a fun and unique way to get around the park. | AerialTramway hasA Value passengerCapacity: Integer(50 .. 200) [pers], Value speed: Real(5 .. 10) [m/s], Value length: Real(500 .. 2000) [m], Value cabinType: String = "Open, Closed", Value location: String = "Amusement parks". AerialTramway isA System.
Aerial tramways are often used to transport people to hard-to-reach locations in mountainous areas, such as remote villages or research stations. The trams are also used to transport supplies and equipment to these locations. | AerialTramway hasA Value passengerCapacity: Integer(50 .. 200) [pers], Value speed: Real(5 .. 10) [m/s], Value length: Integer(500 .. 2000) [m], Value cabinType: String = "Open, Closed", Value location: String = "Mountainous areas, remote villages, research stations". AerialTramway isA System.
Aerial tramways are often used in urban areas to provide transportation over busy streets and traffic congestion. They are a fast and efficient way to transport people around the city. | AerialTramway hasA Value passengerCapacity: Integer(50 .. 200) [pers], Value speed: Real(5 .. 10) [m/s], Value length: Integer(500 .. 2000) [m], Value cabinType: String = "Open, Closed", Value location: String = "Urban areas". AerialTramway isA System.
Aerial tramways are often used to provide access to natural attractions such as parks, beaches, and waterfalls. They provide visitors with a unique way to experience these natural wonders from a different perspective. | AerialTramway hasA Value passengerCapacity: Integer(50 .. 200) [pers], Value speed: Real(5 .. 10) [m/s], Value length: Integer(500 .. 2000) [m], Value cabinType: String = "Open, Closed", Value location: String = "Natural attractions such as parks, beaches, waterfalls". AerialTramway isA System.
An airship is a type of aircraft that uses lighter-than-air gases to stay afloat. Airships are often used for advertising, aerial photography, and research. They are also used for surveillance and transport. Airships come in different sizes and shapes, but the most common is the non-rigid type that has a flexible envelope filled with gas. The envelope is held in shape by internal pressure. Airships are controlled by engines and rudders. | Aircraft::Airship isA System. Airship hasA Value length: Real (10..1000) [m], Value capacity: Real (100..100000) [kg], Value gasType: String, Value engineCount: Integer (1..10), Value rudderCount: Integer (1..10). Airship isA System.
Airships were first used in the early 20th century and were initially used for military purposes. They were used for reconnaissance, bombing, and transporting troops and equipment. Airships were later used for civilian purposes, such as passenger transport and advertising. However, airships lost popularity after a series of accidents, including the Hindenburg disaster in 1937. Today, airships are used for research, surveillance, and advertising. | Aircraft::Airship isA System. Airship hasA Value length: Real (10..300) [m], Value capacity: Real (100..50000) [kg], Value gasType: String, Value engineCount: Integer (1..8), Value rudderCount: Integer (1..6). Airship isA System.
Airships are commonly used for advertising purposes. They are often seen at sporting events and festivals. The airship can be customized with graphics and logos, making it a great way to promote a brand or event. Airships are also used for aerial photography and surveying. They can provide a unique perspective that is not possible with other types of aircraft. Airships are slower than airplanes, but they can fly lower and stay in the air for longer periods of time. | Aircraft::Airship isA System. Airship hasA Value length: Real (10..200) [m], Value capacity: Real (100..30000) [kg], Value gasType: String, Value engineCount: Integer (1..6), Value rudderCount: Integer (1..4). Airship isA System.
Airships are often used for scientific research. They can fly at high altitudes for extended periods of time, making them ideal for studying the atmosphere and climate. Airships are also used for surveillance and reconnaissance. They are quiet and can stay aloft for long periods of time without refueling. Airships are more efficient than helicopters for low-speed, long-duration missions. They are also less expensive to operate than other types of aircraft. | Aircraft::Airship isA System. Airship hasA Value length: Real (50..300) [m], Value capacity: Real (500..50000) [kg], Value gasType: String, Value engineCount: Integer (2..8), Value rudderCount: Integer (1..4). Airship isA System.
Airships are lighter-than-air aircraft that use gas to gain buoyancy and can travel long distances without refueling. They are primarily used for observation, surveillance, and reconnaissance. The gas used is usually helium or hydrogen, and the envelope is made of lightweight materials such as nylon or polyester. | Airship hasA Value envelope: String = "Nylon, Polyester", Value gasType: String = "Helium, Hydrogen", Value maxDistance: Integer (1000 .. 10000) [km], Value use: String = "Observation, Surveillance, Reconnaissance". Airship isA System.
Airships are often used for advertising and promoting products due to their large size and ability to be seen from far away. They can be designed with custom shapes and colors to make them more eye-catching and attention-grabbing. Some airships are also used for research and scientific purposes, such as studying weather patterns or conducting atmospheric research. | Airship hasA Value envelope: String = "Polyester", Value gasType: String = "Helium", Value maxDistance: Integer (500 .. 2000) [km], Value use: String = "Advertising, Promoting, Research". Airship isA System.
Airships are used for transporting cargo and passengers in areas where traditional aircraft cannot go, such as remote locations or areas with limited infrastructure. They are able to land and take off vertically, making them ideal for locations without runways. Some airships are also used for leisure activities, such as sightseeing tours and pleasure cruises. | Airship hasA Value envelope: String = "Nylon", Value gasType: String = "Helium", Value maxDistance: Integer (2000 .. 5000) [km], Value use: String = "Transporting, Sightseeing, Pleasure cruises". Airship isA System.
Airships have been used in military operations for surveillance and reconnaissance purposes. They can fly at high altitudes and stay in the air for long periods of time, making them ideal for monitoring enemy activities and gathering intelligence. Some airships are also used for disaster relief efforts, as they can transport supplies and equipment to affected areas that are difficult to reach by other means of transportation. | Airship hasA Value envelope: String = "Nylon, Polyester", Value gasType: String = "Helium", Value maxDistance: Real (5000 .. 10000) [km], Value use: String = "Military, Surveillance, Reconnaissance, Disaster relief". Airship isA System.
A war tanker is an armored vehicle that is designed to move through rough terrain and withstand enemy fire. It is equipped with heavy weapons such as machine guns and cannons to attack enemy positions. The tankers also have the capability to transport troops across the battlefield and provide cover fire for them. | WarTanker hasA maxSpeed: Real (40 .. 60) [mph], weight: Integer (50 .. 70) [tons], armorThickness: Real (50 .. 100) [mm], mainWeapon: String = "120mm Cannon", secondaryWeapon: String = "Machine Gun", crew: Integer = 4, passengers: Integer = 6, fuelCapacity: Integer (500 .. 1000) [gal], range: Real (300 .. 500) [mi]. WarTanker isA System.
The war tanker is a formidable vehicle used in combat to transport troops and provide firepower support. It is heavily armored to protect against enemy fire and has a powerful engine to maneuver through difficult terrain. The tankers are equipped with various weapons including machine guns, cannons, and missiles. | WarTanker hasA maxSpeed: Real (40 .. 60) [mph], weight: Integer (50 .. 70) [tons], armorThickness: Real (50 .. 100) [mm], mainWeapon: String = "105mm Cannon", secondaryWeapon: String = "Machine Gun", crew: Integer = 4, passengers: Integer = 6, fuelCapacity: Integer (500 .. 1000) [gal], range: Real (300 .. 500) [mi]. WarTanker isA System.
The war tanker is a critical component of ground warfare and is used to transport troops, supplies, and weapons across the battlefield. It is heavily armored to protect against enemy fire and has a range of weapons to engage enemy forces. The tankers are also equipped with advanced communication systems to coordinate with other vehicles and troops. | WarTanker hasA maxSpeed: Real (40 .. 60) [mph], weight: Integer (50 .. 70) [tons], armorThickness: Real (50 .. 100) [mm], mainWeapon: String = "105mm Cannon", secondaryWeapon: String = "Missile Launcher", crew: Integer = 4, passengers: Integer = 6, fuelCapacity: Integer (500 .. 1000) [gal], range: Real (300 .. 500) [mi]. WarTanker isA System.
A war tanker is a type of ship designed to transport and refuel other ships in the navy. It has a large capacity of fuel and other supplies, such as food and water, to support naval operations. The tanker is equipped with pumps and hoses to transfer fuel to other ships while at sea. It also has a powerful engine that can operate for long periods of time without refueling. | WarTanker hasA Value capacity: Integer(100000 .. 300000) [l], Value fuelType: String = "Diesel", Value fuelTransferRate: Integer (5000 .. 15000) [l/min], Value maxSpeed: Integer (15 .. 25) [knots], Value crewCapacity: Integer(100 .. 200), Value length: Integer(150 .. 200) [m]. WarTanker isA System.
A war tanker is a specialized ship that is used to transport fuel and other supplies to naval vessels. The tanker has a large capacity and is able to carry enough fuel to refuel multiple ships. It is equipped with pumps and hoses to transfer fuel to other ships while at sea. The tanker is also equipped with radar and other navigation equipment to help it navigate through rough seas. | WarTanker hasA Value capacity: Integer(200000 .. 400000) [l], Value fuelType: String = "Diesel", Value fuelTransferRate: Real (10000 .. 20000) [l/min], Value maxSpeed: Integer (20 .. 30) [knots], Value crewCapacity: Integer(200 .. 300) [pers], Value length: Real(200 .. 250) [m]. WarTanker isA System.
A war tanker is a ship designed to transport and refuel other naval vessels. The tanker has a large capacity of fuel and can carry enough to refuel multiple ships. It is equipped with pumps and hoses to transfer fuel to other ships while at sea. The tanker is also equipped with radar and other navigation equipment to help it navigate through rough seas and avoid obstacles. | WarTanker hasA Value capacity: Integer(150000 .. 350000) [l], Value fuelType: String = "Diesel", Value fuelTransferRate: Real (8000 .. 18000) [l/min], Value maxSpeed: Integer (18 .. 28) [knots], Value crewCapacity: Integer(150 .. 250) [pers], Value length: Real(180 .. 230) [m]. WarTanker isA System.
Radar is an electronic system that detects objects and their location using radio waves. It is used in various applications like aviation, weather forecasting, and military operations. Radar systems can operate in different frequency ranges and have different types of antennas and processing techniques. | RadarSystem hasA frequency: Real(1 .. 100) [GHz], range: Real(10 .. 100) [km], antennaType: String = "Parabolic, Phased Array", processingTechnique: String = "Pulse Doppler, FMCW". RadarSystem isA System.
Ground-penetrating radar (GPR) is a type of radar that uses electromagnetic radiation to penetrate the ground and create an image of subsurface structures. It is used in various applications like archeology, geology, and civil engineering. GPR systems can operate in different frequency ranges and have different types of antennas and processing techniques. | GPRSystem hasA frequency: Real(10 .. 100) [MHz], range: Real(1 .. 10) [m], antennaType: String = "Ground-coupled, Air-launched", processingTechnique: String = "B-scan, Cross-hole". GPRSystem isA System.
Air traffic control (ATC) radar is a type of radar that is used to monitor and control air traffic. It is used to track the position of aircraft and provide information to air traffic controllers. ATC radar systems can operate in different frequency ranges and have different types of antennas and processing techniques. | ATCRadarSystem hasA frequency: Real(1 .. 20) [GHz], range: Real(100 .. 500) [km], antennaType: String = "Parabolic, Planar Array", processingTechnique: String = "Pulse-Pair, Phase Comparison". ATCRadarSystem isA System.
Weather radar is a type of radar that is used to detect and track weather phenomena like rain, snow, and hail. It is used to provide information about the location, intensity, and movement of weather systems. Weather radar systems can operate in different frequency ranges and have different types of antennas and processing techniques. | WeatherRadarSystem hasA frequency: Real(1 .. 10) [GHz], range: Real(100 .. 500) [km], antennaType: String = "Parabolic, Cassegrain", processingTechnique: String = "Pulse Compression, Clutter Suppression". WeatherRadarSystem isA System.
Doppler radar is a type of radar that is used to measure the velocity of objects relative to the radar system. It works by measuring the frequency shift of the reflected radio waves that are caused by the motion of the object. Doppler radar is commonly used in weather forecasting to detect the speed and direction of approaching storms. | RadarSystem::RadarComponents defines DopplerRadar isA Part. DopplerRadar hasA frequency: Real(1 .. 10) [GHz], maxRange: Real(1 .. 100) [km], antennaSize: Real(0.1 .. 1) [m], velocityResolution: Real(0.1 .. 10) [m/s], type: String = "Weather Radar or Traffic Radar". DopplerRadar isA Part.
Phased array radar is a type of radar that uses an array of antennas to steer the radar beam electronically. It allows the radar system to scan a wider area and detect targets with greater accuracy. Phased array radar is commonly used in military applications to track and identify aircraft and missiles. | RadarSystem::RadarComponents defines PhasedArrayRadar isA Part. PhasedArrayRadar hasA frequency: Real(1 .. 10) [GHz], maxRange: Real(1 .. 500) [km], antennaSize: Real(0.1 .. 10) [m], beamwidth: Integer(0.1 .. 10) [deg], type: String = "Military Radar or Air Traffic Control Radar". PhasedArrayRadar isA Part.
Airborne radar is a type of radar that is mounted on an aircraft and used to detect and track other aircraft and objects on the ground. It is commonly used in military applications for surveillance and reconnaissance. Airborne radar systems can operate in different frequency ranges and have different detection capabilities. | RadarSystem::RadarComponents defines AirborneRadar isA Part. AirborneRadar hasA frequency: Real(1 .. 10) [GHz], maxRange: Real(1 .. 500) [km], antennaSize: Real(0.1 .. 10) [m], detectionCapability: String = "Airborne Target Detection or Ground Moving Target Detection". AirborneRadar isA Part.
Weather radar is a type of radar that is used to detect and track weather systems. It works by emitting radio waves that are reflected by precipitation in the atmosphere. Weather radar systems can detect the intensity and movement of storms and provide information for weather forecasting. | RadarSystem::RadarComponents defines WeatherRadar isA Part. WeatherRadar hasA frequency: Real(1 .. 10) [GHz], maxRange: Real(1 .. 100) [km], antennaSize: Real(0.1 .. 1) [m], detectionCapability: String = "Precipitation Detection or Wind Velocity Detection". WeatherRadar isA Part.
A router is a networking device that forwards data packets between computer networks. It acts as a traffic cop for data flowing between devices on a network. | Router hasA dataPorts: Integer, forwardingTable: String="MACAddress, PortNumber". Router isA Part.
A wireless router is a device that performs the functions of a router and also includes the functions of a wireless access point. It allows multiple devices to connect to a network wirelessly. | WirelessRouter hasA dataPorts: String, forwardingTable: String = "MACAddress, PortNumber", wirelessAccessPoint: Boolean=true. WirelessRouter isA Component.
A VPN router is a networking device that allows you to create a secure connection to another network over the internet. It encrypts all data that passes through it and ensures that it cannot be intercepted by unauthorized users. | VPNRouter hasA dataPorts: String, forwardingTable: String = "MACAddress, PortNumber", VPNConnection: Boolean=true. VPNRouter isA Component.
A core router is a high-capacity router that is used within the core of a large-scale network. It is designed to handle a large amount of traffic and can forward packets at a very high rate. | CoreRouter hasA dataPorts: String, forwardingTable: String = "MACAddress, PortNumber", routingTable: Boolean=true. CoreRouter isA Component.
A border router is a networking device that connects an organization's internal network to an external network such as the internet. It is responsible for routing data between the two networks and providing security. | BorderRouter hasA dataPorts: String, forwardingTable: String = "MACAddress, PortNumber", routingTable: Boolean=true, firewall: Boolean=true. BorderRouter isA Component.
A wireless router is a networking device that allows multiple devices to connect to the internet wirelessly. It acts as a central hub for all network communication, transmitting data packets between devices and the internet. Wireless routers typically use Wi-Fi technology to establish connections between devices. | Router hasA model: String, ports: Integer(1 .. 8), standards: String, wifiSupported: Boolean = true. Router isA Component.
A wired router is a networking device that allows multiple devices to connect to the internet using Ethernet cables. It acts as a central hub for all network communication, transmitting data packets between devices and the internet. Wired routers typically have multiple Ethernet ports to support connections with multiple devices. | Router hasA model: String, ports: Integer(1 .. 8), standards: String, wifiSupported: Boolean = false. Router isA Component.
A virtual router is a software-based networking device that allows multiple virtual machines to share a single physical network adapter. It acts as a central hub for all network communication within the virtual environment, allowing virtual machines to communicate with each other and with the external network. Virtual routers are often used in cloud computing environments. | VirtualRouter hasA model: String, ports: Integer(1 .. 8), standards: String, networkAdapter: String. VirtualRouter isA Component.
A mesh router is a networking device that uses multiple nodes to provide wireless coverage throughout a large area. Each node acts as a signal repeater, transmitting data packets to and from other nodes in the mesh. Mesh routers are often used in large homes or office buildings to provide comprehensive wireless coverage. | MeshRouter hasA model: String, nodes: Integer(2 .. 8), standards: String, wifiSupported: Boolean = true. MeshRouter isA Part.
A VPN router is a networking device that allows multiple devices to connect to the internet securely through a virtual private network (VPN). It encrypts all network traffic and routes it through the VPN server, providing a secure and private connection to the internet. VPN routers are often used by businesses and individuals who require enhanced security and privacy for their internet communications. | VPNRouter hasA model: String, ports: Integer(1 .. 8), standards: String, vpnSupported: Boolean = true. VPNRouter isA Part.
Wireless speakers use Bluetooth or Wi-Fi technology to connect to devices like smartphones, tablets, and laptops, and play audio wirelessly. They are portable, battery-powered, and can be used both indoors and outdoors. | WirelessSpeaker defines WirelessSpeaker isA System. WirelessSpeaker hasA connectivity: String = "Bluetooth or Wi-Fi", powerSource: String = "Battery", location: String = "Indoor or Outdoor". WirelessSpeaker isA System.
Some wireless speakers come with built-in voice assistants like Amazon Alexa or Google Assistant, which allow users to control the speaker with their voice and access other smart home features. They can also be paired with other speakers to create a multi-room audio system. | WirelessSpeaker hasA connectivity: String = "Bluetooth or Wi-Fi", powerSource: String = "Battery", location: String = "Indoor or Outdoor", voiceAssistant: String = "Amazon Alexa or Google Assistant", multiRoom: Boolean = true. WirelessSpeaker isA Part.
Some wireless speakers have a built-in microphone and can be used as a speakerphone for making and receiving calls. They can also be used to play music from streaming services like Spotify and Apple Music. | WirelessSpeaker hasA connectivity: String = "Bluetooth or Wi-Fi", powerSource: String = "Battery", location: String = "Indoor or Outdoor", microphone: Boolean = true, streamingService: String = "Spotify or Apple Music". WirelessSpeaker isA Part.
Wireless speakers come in various shapes and sizes, from small portable speakers to larger soundbars that can be used with a TV. Some also come with features like water-resistance, rugged design, and long battery life. | WirelessSpeaker has connectivity: String = "Bluetooth or Wi-Fi", powerSource: String = "Battery", location: String = "Indoor or Outdoor", design: String = "Water-resistant or Rugged", batteryLife: Real(1 .. 24) [hrs]. WirelessSpeaker isA Component.
Wireless speakers can also be connected to smart home systems like Amazon Echo or Google Home, which allows users to control the speakers with voice commands. They can also be used to set alarms, play music, and control other smart home devices. | WirelessSpeaker hasA connectivity: String = "Bluetooth or Wi-Fi", powerSource: String = "Battery", location: String = "Indoor or Outdoor", smartHomeCompatibility: String = "Amazon Echo or Google Home", smartHomeFeatures: String = "Set Alarms, Control Smart Home Devices". WirelessSpeaker isA Part.
Wireless speakers use Bluetooth or Wi-Fi technology to stream audio content from mobile devices or computers. They are designed to be portable and can be used in various settings, such as in homes, outdoor events, or parties. Some wireless speakers can also be used as smart assistants, with voice control features that allow users to play music or answer phone calls hands-free. | WirelessSpeaker hasA BluetoothVersion: String = "4.0" or "5.0", WiFiVersion: String = "802.11a/b/g/n/ac", BatteryLife: Integer(1 .. 10) [hrs], PowerOutput: Integer(10 .. 100) [W], VoiceControl: Boolean, AssistantIntegration: String = "Amazon Alexa" or "Google Assistant". WirelessSpeaker isA Part.
Wireless speakers are becoming increasingly popular in the home audio market due to their convenience and ease of use. They can be connected to a variety of devices, such as smartphones, tablets, and computers, and can be used to stream music from various sources, such as online streaming services or stored music libraries. Some wireless speakers also offer advanced features, such as multi-room audio and voice control. | WirelessSpeaker hasA BluetoothVersion: String = "4.2, 5.0", WiFiVersion: String = "802.11a/b/g/n/ac", BatteryLife: Integer(5 .. 15) [hrs], PowerOutput: Integer(10 .. 50) [W], MultiRoomAudio: Boolean, VoiceControl: Boolean, AssistantIntegration: String = "Amazon Alexa, Google Assistant". WirelessSpeaker isA Part.
Wireless speakers are a popular choice for outdoor events and parties due to their portability and versatility. They are designed to be durable and weather-resistant, making them ideal for use in outdoor settings. Some wireless speakers also feature built-in lights and special effects, adding to the ambiance of outdoor gatherings. | WirelessSpeaker hasA BluetoothVersion: String = "4.0, 5.0", WiFiVersion: String = "802.11a/b/g/n/ac", BatteryLife: Integer(10 .. 20) [hrs], PowerOutput: Integer(20 .. 100) [W], WeatherResistance: Boolean, LightingEffects: Boolean. WirelessSpeaker isA Part.
Wireless speakers can be connected to TVs or home theater systems to enhance the audio experience. They can be used to stream music or other audio content from various sources, such as online streaming services or stored music libraries. Some wireless speakers also feature advanced audio technologies, such as surround sound and high-resolution audio. | WirelessSpeaker hasA BluetoothVersion: String = "4.2, 5.0", WiFiVersion: String = "802.11a/b/g/n/ac", BatteryLife: Integer(5 .. 15) [hrs], PowerOutput: Integer(10 .. 50) [W], SurroundSound: Boolean, HighResolutionAudio: Boolean. WirelessSpeaker isA Part.
A water tanker is a vehicle that is used to transport large quantities of water to areas that do not have access to a water source. They are commonly used in drought-stricken areas to provide water to communities and livestock. Water tankers come in various sizes and can be filled from a variety of sources such as rivers, lakes, and wells. | WaterTanker hasA maxCapacity: Integer(1000 .. 10000) [L], emptyWeight: Integer(5000 .. 20000) [kg], filledWeight: Integer(6000 .. 30000) [kg], deliveryRate: Integer(100 .. 500) [L/min], waterSource: String = "River" or "Lake" or "Well". WaterTanker isA System.
Water tankers are often used to provide water for firefighting efforts. They can transport large quantities of water to remote areas where there may not be access to a water source. Water tankers used for firefighting are typically equipped with pumps and hoses to deliver water to the fire. | FirefightingWaterTanker hasA maxCapacity: Integer(5000 .. 20000) [L], emptyWeight: Integer(10000 .. 25000) [kg], filledWeight: Integer(20000 .. 50000) [kg], deliveryRate: Integer(500 .. 1000) [L/min], waterSource: String = "River, Lake, Hydrant". FirefightingWaterTanker isA System.
Water tankers can be used to supply water to construction sites where there may not be access to a water source. They are often used to fill water tanks for mixing concrete, dust control, and other construction-related tasks. Water tankers used for construction sites are typically smaller in size than those used for firefighting or drought relief. | ConstructionWaterTanker hasA maxCapacity: Integer(1000 .. 5000) [L], emptyWeight: Integer(5000 .. 10000) [kg], filledWeight: Integer(6000 .. 15000) [kg], deliveryRate: Integer(100 .. 500) [L/min], waterSource: String = "Hydrant, Well, Municipal Supply". ConstructionWaterTanker isA System.
Water tankers are also used in the agriculture industry to provide water to crops. They can transport large quantities of water to areas where irrigation systems are not available or where water sources are limited. Water tankers used in agriculture are often equipped with hoses and sprinklers to deliver water to the crops. | AgricultureWaterTanker hasA maxCapacity: Integer(5000 .. 20000) [L], emptyWeight: Integer(10000 .. 25000) [kg], filledWeight: Integer(20000 .. 50000) [kg], deliveryRate: Integer(500 .. 1000) [L/min], waterSource: String = "River, Lake, Well". AgricultureWaterTanker isA System.
A water tanker is a large vehicle used to transport water to different locations, such as construction sites, rural areas, and disaster zones. Water tankers come in different sizes, ranging from small trucks that can carry a few hundred gallons to large tankers that can transport thousands of gallons of water. | WaterTanker hasA capacity: Integer(100 .. 10000) [gal], length: Real(5 .. 20) [m], width: Real(2 .. 5) [m], height: Real(2 .. 4) [m], material: String = "Steel or Aluminum". WaterTanker isA System.
Water tankers are commonly used by municipal governments and firefighting agencies to supply water for firefighting operations. They are also used by farmers to transport water to remote areas of their fields or crops. Water tankers may be equipped with pumps or hoses to allow for easy dispensing of water. | WaterTanker hasA capacity: Integer(500 .. 5000) [gal], length: Real(5 .. 10) [m], width: Real(2 .. 4) [m], height: Real(2 .. 3) [m], pump: Boolean, hose: Boolean, material: String = "Steel or Aluminum". WaterTanker isA System.
Water tankers are commonly used in arid regions where water is scarce and must be transported over long distances. They may also be used in disaster relief efforts to supply clean drinking water to affected communities. Water tankers may be equipped with filtration systems to ensure that the water is safe for consumption. | WaterTanker hasA capacity: Integer(1000 .. 10000) [gal], length: Real(10 .. 20) [m], width: Real(2 .. 4) [m], height: Real(2 .. 3) [m], filtrationSystem: Boolean, material: String = "Steel or Aluminum". WaterTanker isA System.
Water tankers are often used in the oil and gas industry to transport water to drilling sites and fracking operations. They may also be used in the mining industry to transport water to remote mining sites. Water tankers used in these industries may be equipped with specialized pumps and hoses for efficient water transfer. | WaterTanker hasA capacity: Integer(5000 .. 20000) [ga], length: Real(20 .. 30) [m], width: Real(3 .. 5) [m], height: Real(3 .. 4) [m], pump: Boolean, hose: Boolean, material: String = "Steel or Aluminum", industryType: String = "Oil and Gas or Mining". WaterTanker isA System.
A backhoe loader is a versatile construction machine that combines the functions of a front loader and a backhoe. It is used for a variety of tasks such as digging, excavating, loading, and material handling. The front loader attachment is used to lift and carry materials, while the backhoe attachment is used for digging and excavating. The backhoe can be rotated 180 degrees to dig in different directions. | BackhoeLoader defines frontLoader isA Component. frontLoader hasA bucketCapacity: Real(0.1 .. 1) [m^3], reach: Real(1 .. 3) [m], liftCapacity: Real(1000 .. 5000) [kg]. frontLoader isA Component. BackhoeLoader defines backhoe isA Component. backhoe hasA bucketCapacity: Real(0.1 .. 1) [m^3], reach: Real(3 .. 6) [m], excavationDepth: Real(2 .. 4) [m]. backhoe isA Component.
Backhoe loaders are commonly used in construction sites for digging, excavating, and loading materials. They are also used for other tasks such as demolition, landscaping, and road maintenance. The front loader attachment is used for carrying and lifting materials, while the backhoe attachment is used for digging and excavation. | BackhoeLoader defines frontLoader isA Component. frontLoader hasA bucketCapacity: Real(0.1 .. 1) [m^3], reach: Real(1 .. 3) [m], liftCapacity: Real(1000 .. 5000) [kg]. frontLoader isA Component. BackhoeLoader defines backhoe isA Component. backhoe hasA bucketCapacity: Real(0.1 .. 1) [m^3], reach: Real(3 .. 6) [m], excavationDepth: Real(2 .. 4) [m]. backhoe isA Component.
Backhoe loaders are commonly used in construction and excavation projects. They are versatile machines that can be used for a variety of tasks such as digging, excavating, loading, and material handling. The front loader attachment is used for carrying and lifting materials, while the backhoe attachment is used for digging and excavation. | BackhoeLoader defines frontLoader isA Component. frontLoader hasA bucketCapacity: Real(0.1 .. 1) [m^3], reach: Real(1 .. 3) [m], liftCapacity: Real(1000 .. 5000) [kg]. frontLoader isA Component. BackhoeLoader defines backhoe isA Component. backhoe hasA bucketCapacity: Real(0.1 .. 1) [m^3], reach: Real(3 .. 6) [m], excavationDepth: Real(2 .. 4) [m]. backhoe isA Component.
A backhoe loader is a versatile machine that is used for a variety of construction tasks such as digging, excavating, and material handling. The front loader attachment is used for lifting and carrying materials, while the backhoe attachment is used for digging and excavation. Backhoe loaders are commonly used in urban construction sites and road maintenance projects. | BackhoeLoader defines frontLoader isA Component. frontLoader hasA bucketCapacity: Real(0.1 .. 1) [m^3], reach: Real(1 .. 3) [m], liftCapacity: Real(1000 .. 5000) [kg]. frontLoader isA Component. BackhoeLoader defines backhoe isA Component. backhoe hasA bucketCapacity: Real(0.1 .. 1) [m^3], reach: Real(3 .. 6) [m], excavationDepth: Real(2 .. 4) [m]. backhoe isA Component.
A backhoe loader is a type of heavy equipment used in construction and excavation work. It consists of a tractor unit with a digging bucket on the front and a backhoe on the rear. Backhoe loaders are versatile machines that can be used for a wide range of tasks, such as digging, trenching, loading, and backfilling. | BackhoeLoader hasA tractorUnit: Boolean=true, diggingBucket: Boolean=true, backhoe: Boolean=true. BackhoeLoader isA Component. BackhoeLoaderPerforms hasA digging: Real, trenching:Real, loading: Real, backfilling: Real. BackhoeLoaderPerforms isA Component.
The tractor unit of a backhoe loader is responsible for providing power and traction. It typically has four-wheel drive and a diesel engine. The digging bucket is attached to the front of the tractor unit and is used for digging and loading materials. The backhoe is attached to the rear of the tractor unit and is used for excavating and digging in tight spaces. | BackhoeLoader hasA tractorUnit: Boolean=true, diggingBucket: Boolean=true, backhoe: Boolean=true. BackhoeLoader isA System. TractorUnit hasA power: Integer(50 .. 150) [hp], transmission: String, fuelType: String = "Diesel", fourWheelDrive: Boolean = true. TractorUnit isA Component. DiggingBucket hasA width: Real(0.5 .. 1) [m], capacity: Real(0.5 .. 1) [m^3]. DiggingBucket isA Component. Backhoe hasA armLength: Real(2 .. 5) [m], bucketCapacity: Real(0.1 .. 1) [m^3], reach: Real(3 .. 5) [m]. Backhoe isA Component.
Backhoe loaders are often used in construction sites, as they can easily move from one location to another and perform a variety of tasks. They are particularly useful for digging and excavating trenches and foundations for buildings and structures. Backhoe loaders are also used in agriculture, for tasks such as digging irrigation ditches and preparing soil for planting. | BackhoeLoader hasA tractorUnit: Boolean=true, diggingBucket: Boolean=true, backhoe: Boolean=true. BackhoeLoader isA System. BackhoeLoaderPerforms hasA digging: Boolean=true, trenching: Boolean=true, loading: Boolean=true, backfilling: Boolean=true. BackhoeLoaderPerforms isA Function. BackhoeLoader::Use isA Function. Use hasA Construction: Boolean=true, Agriculture: Boolean=true. Use isA Function. ConstructionProvidesTasks hasA foundationExcavation:Boolean=true, trenchDigging:Boolean=true. ConstructionProvidesTasks isA Function. AgricultureProvidesTasks hasA soilPreparation: Boolean=true, irrigationDitchDigging:Boolean=true. AgricultureProvidesTasks isA Function.
Bulldozers are commonly used for moving large amounts of earth or other materials. They are often used in construction and mining to clear land, grade roads, and prepare building sites. Bulldozers come in a variety of sizes and can be equipped with different attachments depending on the job. | ConstructionEquipment::HeavyMachinery defines Bulldozer isA System. Bulldozer hasA mass: Real(1000 .. 50000) [kg], enginePower: Real(100 .. 1000) [kW], bladeWidth: Real(2 .. 10) [m], ripper: Boolean, type: String = "Crawler or Wheel". Bulldozer isA System.
The blade on a bulldozer is the primary attachment used for pushing and moving materials. It can be raised and lowered to adjust the height of the cut and tilted to control the direction of the material being moved. Some blades are equipped with rippers on the back to break up hard soil or rock. | ConstructionEquipment::Bulldozer defines blade isA Component. blade hasA width: Real(2 .. 10) [m], height: Real(0.5 .. 3) [m], tilt: Real(-30 .. 30) [deg], ripper: Boolean. blade isA Component.
Bulldozers can be equipped with a variety of attachments depending on the job. Common attachments include rippers, which are used to break up hard soil or rock, and winches, which are used for pulling heavy objects. Some bulldozers can also be equipped with brush guards to protect the machine from debris. | ConstructionEquipment::HeavyMachinery defines Bulldozer isA System. Bulldozer hasA ripper: Boolean, winch: Boolean, brushGuard: Boolean. Bulldozer isA System.
Bulldozers are often used in road construction to grade and level the ground. They can also be used to clear debris and prepare sites for new construction. Bulldozers are designed to be powerful and durable, able to withstand the harsh conditions of construction sites. | ConstructionEquipment::HeavyMachinery defines Bulldozer isA System. Bulldozer hasA tracks:Boolean, width: Real(0.5 .. 2) [m], length: Real(2 .. 10) [m], groundContactArea: Real(10 .. 50) [m^2]. Bulldozer isA System.
The tracks on a bulldozer are designed to provide traction and stability on uneven terrain. They allow the bulldozer to move over rough terrain and climb steep hills. The tracks are also able to distribute the weight of the machine over a large area, reducing the risk of sinking into soft ground. | ConstructionEquipment::HeavyMachinery defines Bulldozer isA System. Bulldozer hasA tracks:Boolean, width: Real(0.5 .. 2) [m], length: Real(2 .. 10) [m], groundContactArea: Real(10 .. 50) [m^2]. Bulldozer isA System.
A bulldozer is a heavy-duty earthmoving machine that is commonly used in construction, mining, and demolition projects. It is equipped with a large, powerful blade that is mounted on the front of the machine and can be used to push, scoop, and level soil, rocks, and other materials. | EarthmovingMachinery::Bulldozer defines Blade isA Component. Blade hasA length: Real(1 .. 5) [m], width: Real(0.5 .. 2) [m], depth: Real(0.1 .. 1) [m], type: String = "Straight Blade or U-Blade". Blade isA Component. Bulldozer hasA engine: Boolean=true, fuelTank: Boolean=true, transmission: Boolean=true, maximumSpeed: Real(5 .. 20) [km/h]. Bulldozer isA System.
A bulldozer operator is responsible for operating and maintaining bulldozers used in construction and other earthmoving projects. They must be able to read and interpret plans and drawings, operate the machine safely and efficiently, and perform basic maintenance tasks. | EarthmovingMachinery::BulldozerOperator defines Bulldozer isA System. Bulldozer hasA blades: String, engine: Boolean=true, fuelTank: Boolean=true, transmission: Boolean=true, maximumSpeed: Real(5 .. 20) [km/h]. Bulldozer isA System. BulldozerOperator hasA experience: Integer(1 .. 10) [yrs]. BulldozerOperator isA Element.
A bulldozer blade is the attachment on the front of the machine that is used to push, level, and move earth, rocks, and other materials. There are several types of bulldozer blades, including straight blades, angle blades, and U-blades. Each type of blade is designed for a specific type of project and has its own advantages and disadvantages. | EarthmovingMachinery::Bulldozer defines Blade isA Component. Blade hasA length: Real(1 .. 5) [m], width: Real(0.5 .. 2) [m], depth: Real(0.1 .. 1) [m], type: String = "Straight Blade or Angle Blade or U-Blade". Blade isA Component. Bulldozer hasA engine: Boolean=true, fuelTank: Boolean=true, transmission: Boolean=true, maximumSpeed: Real(5 .. 20) [km/h]. Bulldozer isA System.
A sedan is a type of car that typically has four doors and a closed body style. Sedans are designed to provide a comfortable and spacious interior, making them a popular choice for families and business travelers. | Car::BodyType defines Sedan isA Part. Sedan hasA numberOfDoors: Integer(2 .. 5), seatingCapacity: Integer(4 .. 6). Sedan isA Part.
Sedans are known for their sleek design and luxurious features. They are often equipped with advanced technology and safety features, making them a great choice for long road trips and commuting. | Car::Features defines Sedan isA Part. Sedan hasA luxuryFeatures: String, technologyFeatures: String, safetyFeatures: String. Sedan isA Part.
Sedans are often powered by efficient engines, such as four-cylinder or six-cylinder engines. Some sedans also offer hybrid or electric powertrain options, making them a great choice for environmentally conscious drivers. | Car::Powertrain defines Sedan isA Component. Sedan hasA engineType: String, fuelType: String, electricRange: Real(0 .. 1000) [km]. Sedan isA Component.
Sedans are available in a variety of sizes, from compact to full-size. The size of the sedan affects its interior space, handling, and fuel efficiency. | Car::Dimensions defines Sedan isA Component. Sedan hasA length: Real(3 .. 6) [m], width: Real(1.5 .. 2) [m], height: Real(1.3 .. 2) [m], wheelbase: Real(2 .. 4) [m]. Sedan isA Component.
Sedans are popular among car buyers due to their versatility. They can be used for commuting, family travel, and business travel. They also offer a good balance of comfort, performance, and fuel efficiency. | Car::Attributes defines Sedan isA Component. Sedan hasA versatility: String, balance: String. Sedan isA Component.
Sedans are known for their comfort and spacious interiors, making them a popular choice for families and long road trips. They typically have four doors and offer ample legroom and trunk space. Sedans come in different sizes, from compact to full-size, and can have various engine types such as gasoline, hybrid, or electric. | Car::Sedan defines Sedan isA System. Sedan hasA size: String = "Compact, Mid-Size, or Full-Size", numDoors: Integer(2..5), numSeats: Integer(2..6), engineType: String = "Gasoline, Hybrid, or Electric", trunkCapacity: Real(0.2..0.8) [m^3]. Sedan isA System.
Sedans are popular for their versatility, as they can be used for both daily commutes and weekend getaways. They are typically designed for a comfortable ride, with features such as plush seating and smooth handling. Sedans can also be sporty and offer high-performance engines, making them a favorite among car enthusiasts. | Car::Sedan isA System. Sedan hasA numDoors: Integer(2..4), numSeats: Integer(2..6), engineType: String = "Gasoline, Hybrid, or Electric", horsepower: Integer(100..500) [hp], torque: Integer(100..500) [lbft]. Sedan isA System.
Sedans are often chosen for their fuel efficiency and eco-friendliness. They are available in hybrid and electric models that use less gas or no gas at all, making them an attractive option for environmentally conscious drivers. Sedans are also known for their sleek designs and advanced technology, such as touchscreens and infotainment systems. | Car::Sedan isA Part. Sedan hasA size: String = "Compact, Mid-Size, or Full-Size", numDoors: Integer(2..5), numSeats: Integer(2..6), engineType: String = "Gasoline, Hybrid, or Electric", fuelEfficiency: Real(5..10) [km/l], technology: String = "Touchscreen, Infotainment System". Sedan isA Part.
Sedans are designed for both style and practicality, with sleek lines and functional features. They are often equipped with safety features such as airbags and backup cameras, and can have luxury options such as leather seats and premium sound systems. Sedans are a versatile choice for drivers who want a comfortable, reliable car that can meet their needs. | Car::Sedan isA Part. Sedan hasA size: String = "Compact, Mid-Size, or Full-Size", numDoors: Integer(2..5), numSeats: Integer(2..6), engineType: String = "Gasoline, Hybrid, or Electric", safetyFeatures: String = "Airbags, Backup Camera", luxuryOptions: String = "Leather Seats, Premium Sound System". Sedan isA Part.
SUVs are popular family vehicles due to their spacious interiors and off-road capabilities. They are designed to provide a comfortable ride and are equipped with advanced safety features to ensure the safety of passengers. SUVs come in different sizes and are available in two-wheel drive and four-wheel drive configurations. | Vehicle::SUV isA Part. SUV hasA size: Integer (445..508) [cm], passengerCapacity: Integer(5..8) [pers], cargoCapacity: Real(1 .. 10) [m^3], fuelCapacity: Real(50 .. 100) [l], driveType: String = "2WD, 4WD", safetyFeatures:String="Airbags, Backup Camera". SUV isA Part.
SUVs are known for their ruggedness and durability, which make them suitable for off-road adventures. They are equipped with high ground clearance and all-wheel drive systems that allow them to navigate through rough terrain. SUVs also have towing capacities that make them ideal for hauling heavy loads. | Vehicle::SUV isA Part. SUV hasA towingCapacity: Integer(1000 .. 5000) [kg], groundClearance: Integer(0.2 .. 0.4) [m], allWheelDrive: Boolean, offRoadFeatures: String = "Skid Plates, Off-Road Tires, 4x4". SUV isA Part.
SUVs are versatile vehicles that can be used for a variety of purposes, such as family transportation, adventure travel, and business use. They are equipped with advanced entertainment and navigation systems that provide a comfortable driving experience. SUVs also have high towing capacities that make them ideal for hauling boats, trailers, and other heavy loads. | Vehicle defines SUV isA Part. SUV hasA entertainmentSystem: Boolean, navigationSystem: Boolean, towingCapacity: Integer(1000 .. 5000) [kg], passengerCapacity: Integer(5..8) [pers], cargoCapacity: Integer(1 .. 10) [m^3], fuelCapacity: Integer (50 .. 100) [l], driveType: String = "2WD, 4WD". SUV isA Part.
SUVs are popular for their high ground clearance, which allows them to handle rough terrain with ease. They also have a spacious interior, making them a good choice for families. Most SUVs have a towing capacity of up to 5,000 pounds, which makes them ideal for hauling trailers or boats. | SUV hasA groundClearance: Integer(6 .. 12) [inches], seatingCapacity: Integer(5 .. 8) [pers], towingCapacity: Integer(3000 .. 5000) [lbs]. SUV isA Part.
SUVs are known for their off-road capabilities, making them a popular choice for outdoor enthusiasts. They have a rugged design and are equipped with four-wheel drive, making them capable of traversing rough terrain. They also have ample cargo space, making them a practical choice for camping or hiking trips. | SUV hasA offRoadCapability: String = "4WD", cargoCapacity: Real(50 .. 100) [ft^3], seatingCapacity: Integer(5 .. 7) [pers]. SUV isA Part.
SUVs are typically larger and heavier than other types of cars, which makes them more difficult to maneuver in tight spaces. However, they are equipped with features like backup cameras and blind spot monitoring to make parking and lane changes easier. They also have a higher ride height, giving drivers a better view of the road. | SUV hasA rideHeight: Integer(6 .. 12) [inches], parkingAssist: Boolean, blindSpotMonitoring: Boolean. SUV isA Part.
SUVs are designed to be versatile and spacious, making them perfect for families and outdoor enthusiasts. They typically have a higher ground clearance than a sedan or a hatchback, which allows them to tackle rough terrain with ease. Many SUVs come with all-wheel drive or four-wheel drive, which makes them great for driving in snowy or rainy conditions. | Car::SUV isA Part. SUV hasA seatingCapacity: Integer(4 .. 8) [pers], cargoCapacity: Real(0.5 .. 2.5) [m^3], groundClearance: Real(0.1 .. 0.3) [m], fuelType: String = "Gasoline, Diesel", transmissionType: String = "Automatic, Manual", hasAWD: Boolean. SUV isA Part.
SUVs are larger than a typical sedan or hatchback, and they are designed to be more rugged and capable. Many SUVs come with four-wheel drive or all-wheel drive, which makes them perfect for off-road adventures. SUVs often have a towing capacity, which makes them great for hauling trailers or boats. | Car::SUV isA Part. SUV hasA drivetrain: String = "4WD, AWD", towingCapacity: Integer(1000 .. 5000) [kg], cargoCapacity: Real(0.5 .. 2.5) [m^3], fuelType: String = "Gasoline, Diesel", transmissionType: String = "Automatic, Manual". SUV isA Part.
SUVs are popular among families because of their spacious interiors and high seating position. They offer a great combination of comfort, utility, and performance. Many SUVs come with advanced safety features such as lane departure warning, blind spot monitoring, and adaptive cruise control. | Car::SUV isA Part. SUV hasA seatingCapacity: Integer(4 .. 8) [pers], cargoCapacity: Real(0.5 .. 2.5) [m^3], groundClearance: Real(0.1 .. 0.3) [m], fuelType: String = "Gasoline, Diesel", transmissionType: String = "Automatic, Manual", hasSafetyFeatures: Boolean. SUV isA Part.
SUVs are designed for people who want a vehicle that is both comfortable and capable. They typically have a higher ride height than a sedan or hatchback, which provides a better view of the road. Many SUVs come with advanced entertainment systems and features such as smartphone integration and wireless charging. | Car::SUV isA Part. SUV hasA entertainmentSystem: String = "Touchscreen, Infotainment System", smartphoneIntegration: Boolean, wirelessCharging: Boolean, fuelType: String = "Gasoline, Diesel", transmissionType: String = "Automatic, Manual", seatingCapacity: Integer(4 .. 8) [pers]. SUV isA Part.
A dump truck is a type of truck used for transporting loose material such as sand, gravel, or dirt. It has a hydraulically operated bed that can be raised to dump its contents. | Global hasA Package Truck. Truck defines DumpTruck isA System. DumpTruck hasA Package DumpTruckComponents. DumpTruck::DumpTruckComponents defines Hydraulic isA Component. Suspension isA Component. Engine isA Part. Door isA Part. Wheel isA Part.
Dump trucks are commonly used in construction and mining industries to transport heavy loads. They come in various sizes and capacities, and can be equipped with features like a rear-view camera and GPS system. | Global hasA Package DumpTruck. DumpTruck defines DumpTruck isA System. DumpTruck hasA Package DumpTruckComponents. DumpTruck::DumpTruckComponents defines RearViewCamera isA Component; GpsSystem isA Component.
Dump trucks can be either rear-dump or side-dump. Rear-dump trucks have a hydraulically operated bed that tilts backward to dump its contents, while side-dump trucks tilt to the side to dump their load. | Global hasA Package DumpTruck. DumpTruck defines DumpTruck isA System. DumpTruck hasA Package DumpTruckComponents. DumpTruck::DumpTruckComponents defines RearDumpBed isA Component; SideDumpBed isA Component.
Dump trucks are also used for waste disposal, such as collecting garbage and transporting it to a landfill. In this case, the truck may be equipped with a compactor to compress the waste. | Global hasA Package DumpTruck. DumpTruck defines DumpTruck isA System. DumpTruck hasA Package DumpTruckComponents. DumpTruck::DumpTruckComponents defines Compactor isA Component.
Dump trucks may be operated by a single driver or may require a team of two or more. The driver is responsible for maneuvering the truck and operating the bed, while other team members may assist with loading and unloading the contents. | Global hasA Package DumpTruck. DumpTruck defines DumpTruck isA System. DumpTruck hasA Package DumpTruckComponents. DumpTruck::DumpTruckComponents defines Driver isA Component; Loader isA Component.
Dump trucks require regular maintenance to ensure they remain in good working condition. This may include oil changes, tire rotations, and inspections of the hydraulic system and other components. | Global hasA Package DumpTruck. DumpTruck defines DumpTruck isA System. DumpTruck hasA Package DumpTruckComponents. DumpTruck::DumpTruckComponents defines OilChange isA Component; TireRotation isA Component; HydraulicSystemInspection isA Component; ComponentInspection isA Component.
Dump trucks are often used in construction sites to transport large amounts of materials such as dirt, gravel, and sand. | Global hasA Package DumpTruck. DumpTruck hasA BodyType: String = "DumpBody", PayloadCapacity: String = "NumericValue". DumpTruck isA System. DumpBody hasA FeatureType: String = "DumpFeature". DumpBody isA Part. DumpFeature defines DumpMechanism isA Function. DumpMechanism hasA OperatingMode: String = "TiltMode". DumpMechanism isA Function.
Dump trucks are commonly used in mining operations to transport heavy loads of rocks and ore. | DumpTruck defines DumpTruck isA System. DumpTruck hasA DumpBody:Boolean=true, PayloadCapacity: Integer. DumpTruck isA System. DumpBody hasA DumpFeature: Boolean=true. DumpBody isA Part. DumpFeature defines DumpMechanism isA Function. DumpMechanism hasA OperatingMode: String="TiltMode". DumpMechanism isA Function.
Dump trucks are also used in waste management to transport garbage and other waste materials to disposal sites. | DumpTruck defines DumpTruck isA System. DumpTruck hasA DumpBody:Boolean=true, PayloadCapacity: Integer. DumpTruck isA System. DumpBody hasA DumpFeature: Boolean=true. DumpBody isA Part. DumpFeature defines DumpMechanism isA Function. DumpMechanism hasA OperatingMode: String="TiltMode". DumpMechanism isA Function.
Dump trucks are equipped with a hydraulic lifting mechanism that allows them to raise the dump bed and unload their cargo. | DumpTruck defines DumpTruck isA System. DumpTruck hasA DumpBody:Boolean=true, PayloadCapacity: Integer. DumpTruck isA System. DumpBody hasA DumpFeature: Boolean=true. DumpBody isA Part. DumpFeature defines DumpMechanism isA Function. DumpMechanism hasA OperatingMode: String="TiltMode". DumpMechanism isA Function.
Dump trucks are designed to handle heavy loads and are typically equipped with a rugged suspension system. | DumpTruck defines DumpTruck isA System. DumpTruck hasA DumpBody:Boolean=true, PayloadCapacity: Integer(26000..33000) [lbs]. DumpTruck isA System. DumpBody hasA DumpFeature: Boolean=true. DumpBody isA Part. DumpFeature defines DumpMechanism isA Function. DumpMechanism hasA OperatingMode: String="TiltMode". DumpMechanism isA Function.
The engine is the main component of a truck responsible for generating power to move the vehicle. It includes various parts such as the pistons, cylinder head, crankshaft, and camshaft. | Global hasA Package EngineSystem. EngineSystem defines Engine isA Component. EngineSystem hasA Package EngineComponents. EngineSystem::EngineComponents imports BrakingSystem. EngineSystem::EngineComponents defines Piston isA Component; CylinderHead isA Component; Crankshaft isA Component; Camshaft isA Component.
The transmission system is responsible for transferring power from the engine to the wheels. It includes various components such as the clutch, gearbox, and driveshaft. | Global hasA Package TransmissionSystem. TransmissionSystem defines Transmission isA Component. TransmissionSystem hasA Package TransmissionComponents. TransmissionSystem::TransmissionComponents imports EngineSystem. TransmissionSystem::TransmissionComponents defines Clutch isA Component; Gearbox isA Component; Driveshaft isA Component.
The suspension system is responsible for providing a smooth ride while also maintaining stability and control. It includes various components such as the shock absorbers, struts, springs, and control arms. | Global hasA Package SuspensionSystem. SuspensionSystem defines Suspension isA Component. SuspensionSystem hasA Package SuspensionComponents. SuspensionSystem::SuspensionComponents imports TransmissionSystem. SuspensionSystem::SuspensionComponents defines ShockAbsorber isA Component; Strut isA Component; Spring isA Component; ControlArm isA Component.
The braking system is responsible for stopping the truck when needed. It includes various components such as the brake pads, calipers, rotors, and brake lines. | Global hasA Package BrakingSystem. BrakingSystem defines Brakes isA Component. BrakingSystem hasA Package BrakeComponents. BrakingSystem::BrakeComponents imports SuspensionSystem. BrakingSystem::BrakeComponents defines BrakePad isA Component; BrakeCaliper isA Component; BrakeRotor isA Component; BrakeLine isA Component.
The steering system is responsible for controlling the direction of the truck. It includes various components such as the steering wheel, steering column, steering gear, and tie rods. | Global hasA Package SteeringSystem. SteeringSystem defines Steering isA Component. SteeringSystem hasA Package SteeringComponents. SteeringSystem::SteeringComponents imports BrakingSystem. SteeringSystem::SteeringComponents defines SteeringWheel isA Component; SteeringColumn isA Component; SteeringGear isA Component; TieRod isA Component.
The transmission system of a truck is responsible for transferring power from the engine to the wheels. It is made up of various components such as the clutch, gearbox, drive shaft, and differential. | Global hasA Package TransmissionSystem. TransmissionSystem defines Transmission isA Component. TransmissionSystem hasA Package TransmissionComponents. TransmissionSystem::TransmissionComponents imports EngineSystem. TransmissionSystem::TransmissionComponents defines Clutch isA Component; Gearbox isA Component; DriveShaft isA Component; Differential isA Component.
The suspension system of a truck is responsible for supporting the weight of the vehicle, while also providing a comfortable ride. It is made up of several components such as the shock absorbers, leaf springs, and control arms. | Global hasA Package SuspensionSystem. SuspensionSystem defines Suspension isA Component. SuspensionSystem hasA Package SuspensionComponents. SuspensionSystem::SuspensionComponents imports TransmissionSystem. SuspensionSystem::SuspensionComponents defines ShockAbsorber isA Component; LeafSpring isA Component; ControlArm isA Component.
The braking system of a truck is responsible for stopping the vehicle when needed. It is made up of several components such as the brake pads, calipers, rotors, and brake lines. | Global hasA Package BrakingSystem. BrakingSystem defines Brakes isA Component. BrakingSystem hasA Package BrakeComponents. BrakingSystem::BrakeComponents imports TransmissionSystem. BrakingSystem::BrakeComponents defines BrakePad isA Component; BrakeCaliper isA Component; BrakeRotor isA Component; BrakeLine isA Component.
The engine of a truck is responsible for providing power to the vehicle. It is made up of several components such as the cylinders, pistons, crankshaft, and camshaft. | Document uses SI. Document uses ISO26262. Global hasA Package EngineSystem. EngineSystem defines Engine isA Component. EngineSystem hasA Package EngineComponents. EngineSystem::EngineComponents defines Cylinder isA Component; Piston isA Component; Crankshaft isA Component; Camshaft isA Component.
The steering system of a truck is responsible for controlling the direction of the vehicle. It is made up of various components such as the steering wheel, steering column, steering gear, and tie rods. | Global hasA Package SteeringSystem. SteeringSystem defines Steering isA Component. SteeringSystem hasA Package SteeringComponents. SteeringSystem::SteeringComponents imports SuspensionSystem. SteeringSystem::SteeringComponents defines SteeringWheel isA Component; SteeringColumn isA Component; SteeringGear isA Component; TieRod isA Component.
Processors are the brain of a computer. They carry out instructions and perform calculations. They are made up of several components such as the control unit, arithmetic logic unit, and registers. | Global hasA Package Processor. Processor defines CPU isA Component. Processor hasA Package CPUComponents. Processor::CPUComponents imports Memory. Processor::CPUComponents defines ControlUnit isA Component; ArithmeticLogicUnit isA Component; Register isA Component.
The CPU is the most important part of a computer's processor. It is responsible for performing arithmetic and logical operations. It is made up of several components such as the control unit, arithmetic logic unit, and registers. | Global hasA Package Processor. Processor defines CPU isA Component. Processor hasA Package CPUComponents. Processor::CPUComponents imports Memory. Processor::CPUComponents defines ControlUnit isA Component; ArithmeticLogicUnit isA Component; Register isA Component.
The processor is responsible for executing instructions in a computer. It is made up of several components such as the control unit, arithmetic logic unit, and registers. | Global hasA Package Processor. Processor defines CPU isA Component. Processor hasA Package CPUComponents. Processor::CPUComponents imports Memory. Processor::CPUComponents defines ControlUnit isA Component; ArithmeticLogicUnit isA Component; Register isA Component.
The arithmetic logic unit is a part of the CPU that performs arithmetic and logical operations. It is made up of several components such as adders, multiplexers, and logic gates. | Global hasA Package CPU. CPU defines Processor isA Component. Processor hasA Package CPUComponents. Processor::CPUComponents imports Memory. Processor::CPUComponents defines ArithmeticLogicUnit isA Part; Adder isA Component; Multiplexer isA Component; LogicGate isA Component.
Registers are a part of the CPU that hold data and instructions. They are made up of several components such as flip-flops and latches. | Global hasA Package CPU. CPU defines Processor isA Component. Processor hasA Package CPUComponents. Processor::CPUComponents imports Memory. Processor::CPUComponents defines Register isA Component; FlipFlop isA Component; Latch isA Component.
The processor is the brain of the computer. It receives instructions and performs calculations to execute them. It is made up of several components such as the control unit, arithmetic logic unit, and registers. | Global hasA Package Processor. Processor defines Processor isA Component. Processor hasA Package ProcessorComponents. Processor::ProcessorComponents defines ControlUnit isA Component; ArithmeticLogicUnit isA Component; Registers isA Component.
The processor is responsible for processing data and running programs. It is made up of several components such as the cache, clock, and instruction set. | Global hasA Package Processor. Processor defines Processor isA Component. Processor hasA Package ProcessorComponents. Processor::ProcessorComponents defines Cache isA Component; Clock isA Component; InstructionSet isA Component.
The processor is responsible for performing operations and calculations. It is made up of several components such as the memory management unit, pipeline, and data bus. | Global hasA Package Processor. Processor defines Processor isA Component. Processor hasA Package ProcessorComponents. Processor::ProcessorComponents defines MemoryManagementUnit isA Component; Pipeline isA Component; DataBus isA Component.
The processor is the central processing unit of the computer. It is responsible for executing instructions and performing calculations. It is made up of several components such as the ALU, CU, and registers. | Global hasA Package Processor. Processor defines Processor isA Component. Processor hasA Package ProcessorComponents. Processor::ProcessorComponents defines ALU isA Component; CU isA Component; Registers isA Component.
The processor is the heart of the computer. It performs all the calculations and operations necessary to run software and programs. It is made up of several components such as the cache, clock, and instruction set. | Global hasA Package Processor. Processor defines Processor isA Component. Processor hasA Package ProcessorComponents. Processor::ProcessorComponents defines Cache isA Component; Clock isA Component; InstructionSet isA Component.
The processor is responsible for interpreting and executing instructions. It is made up of several components such as the control unit, ALU, and registers. | Global hasA Package Processor. Processor defines Processor isA Component. Processor hasA Package ProcessorComponents. Processor::ProcessorComponents defines ControlUnit isA Component; ALU isA Component; Registers isA Component.
The processor is responsible for performing calculations and operations. It is made up of several components such as the clock, bus, and instruction set. | Global hasA Package Processor. Processor defines Processor isA Component. Processor hasA Package ProcessorComponents. Processor::ProcessorComponents defines Clock isA Component; Bus isA Component; InstructionSet isA Component.
The motherboard is the main circuit board of a computer. It is responsible for connecting and communicating between various components, such as the CPU, memory, and storage devices. | Global hasA Package Computer. Computer hasA Package Motherboard. Computer::Motherboard defines CPU_Socket isA Component; RAM_Slot isA Component; Storage_Slot isA Component.
The chipset is a part of the motherboard that manages data flow between the CPU, memory, and other peripherals. It is responsible for handling communication between different components. | Global hasA Package Computer. Computer hasA Package Motherboard. Computer::Motherboard defines Chipset isA Component.
The CPU socket on a motherboard is where the CPU is mounted. It is designed to provide power and connectivity to the processor. | Global hasA Package Computer. Computer hasA Package Motherboard. Computer::Motherboard defines CPU_Socket isA Part. CPU_Socket hasA CPUSocketFunctionality: String = "Power, Connectivity". CPU_Socket isA Part.
The RAM slot on a motherboard is where the memory modules are installed. It provides power and connectivity to the RAM modules. | Global hasA Package Computer. Computer hasA Package Motherboard. Computer::Motherboard defines RAM_Slot isA Part. RAM_Slot hasA RAM_SlotFunctionality: String = "Power, Connectivity". RAM_Slot isA Part. RAM_Slot imports RAM.
The SATA port on a motherboard is used for connecting storage devices, such as hard drives and solid-state drives. It provides data transfer and power to the devices. | Global hasA Package Computer. Computer hasA Package Motherboard. Computer::Motherboard defines SATA_Port isA Part. SATA_Port hasA SATA_PortFunctionality: String = "DataTransfer, Power". SATA_Port isA Part. SATA_Port imports StorageDevice.
The USB header on a motherboard is used for connecting USB devices, such as mice and keyboards. It provides power and data transfer to the devices. | Global hasA Package Computer. Computer hasA Package Motherboard. Motherboard defines USB_Header isA Part. USB_Header hasA USB_HeaderProvides: String ="Power, DataTransfer". USB_Header isA Part. USB_Header imports USB_Device.
The BIOS chip on a motherboard stores the firmware that initializes the hardware during the boot process. It is responsible for initializing and testing various components of the computer. | Global hasA Package Computer. Computer hasA Package Motherboard. Computer::Motherboard defines BIOS_Chip isA Part. BIOS_Chip hasA BIOS_ChipFunctionality: String = "Stores Firmware". BIOS_Chip isA Part. BIOS_Chip imports CPU. BIOS_Chip imports RAM. BIOS_Chip imports Peripherals.
The power connector on a motherboard is used for providing power to the motherboard and other components, such as the CPU and memory. It ensures stable power supply to the components. | Global hasA Package Computer. Computer hasA Package Motherboard. Computer::Motherboard defines Power_Connector isA Component. Power_Connector hasA Power_ConnectorFunctionality: String = "Provides Power". Power_Connector isA Component.
A hard drive is a type of storage device that stores and retrieves digital information. It consists of one or more platters, which are coated with a magnetic material, and a read/write head that moves across the platters to read and write data. | Global hasA Package HardDrive. HardDrive defines StorageDevice isA Component. HardDrive hasA Package HardDriveComponents. HardDrive::HardDriveComponents defines Platter isA Component; ReadHead isA Component; WriteHead isA Component.
The capacity of a hard drive refers to the amount of data it can store. It is measured in bytes, with one gigabyte (GB) equaling 1 billion bytes. Hard drives typically range in capacity from a few gigabytes to several terabytes. | Global hasA Package HardDrive. HardDrive defines StorageDevice isA Component. HardDrive hasA Package HardDriveComponents. HardDrive::HardDriveComponents defines Capacity isA Component. Capacity hasA Capacity: Integer. Capacity isA Component.
The spindle speed of a hard drive refers to how quickly the platters spin. This speed is measured in revolutions per minute (RPM). Higher spindle speeds generally result in faster data access times. | Global hasA Package HardDrive. HardDrive defines StorageDevice isA Component. HardDrive hasA Package HardDriveComponents. HardDrive::HardDriveComponents defines SpindleSpeed isA Part.
A solid-state drive (SSD) is a type of storage device that uses flash memory to store and retrieve data. Unlike hard drives, SSDs have no moving parts, which makes them more durable and less prone to data loss. | Global hasA Package SolidStateDrive. SolidStateDrive defines StorageDevice isA Component.
The interface of a hard drive refers to how it connects to a computer's motherboard. Common interfaces include SATA, IDE, and SCSI. | Global hasA Package HardDrive. HardDrive defines StorageDevice isA Component. HardDrive hasA Package HardDriveComponents. HardDrive::HardDriveComponents defines Interface isA Component.
The cache of a hard drive refers to a small amount of high-speed memory that is used to store frequently accessed data. This can help improve the drive's performance. | Global hasA Package HardDrive. HardDrive defines StorageDevice isA Component. HardDrive hasA Package HardDriveComponents. HardDrive::HardDriveComponents defines Cache isA Part.
RAM stands for Random Access Memory and is used as a short-term memory storage in computers. It is made up of memory chips, which can be either dynamic RAM (DRAM) or static RAM (SRAM). | Global hasA Package RAMSystem. RAMSystem defines RAM isA Component. RAMSystem hasA Package RAMComponents. RAMSystem::RAMComponents defines MemoryChip isA Component. MemoryChip hasA memoryCapacity: Real, memorychipmethod: String = "ReadData, WriteData". MemoryChip isA Component.
The clock speed of RAM determines how quickly it can access data. RAM clock speed is measured in MHz, and higher clock speeds mean faster data access. DDR4 is the most commonly used RAM type today. | Global hasA Package RAMSystem. RAMSystem defines RAM isA Component. RAM hasA clockSpeed: Integer(400..4800) [MHz]. RAM isA Component. RAMSystem hasA Package RAMComponents. RAMSystem::RAMComponents defines DDR4 isA Component.
RAM can be upgraded by adding more memory chips to the computer. The amount of RAM a computer has affects its performance, with more RAM allowing for more programs to be run simultaneously. | Global hasA Package RAMSystem. RAMSystem defines RAM isA Component. RAM hasA amount: Real. RAM isA Component. RAMSystem hasA Package RAMComponents. RAMSystem::RAMComponents defines MemoryChip isA Component. MemoryChip hasA memoryCapacity: Real, memorychipmethod: String = "ReadData, WriteData". MemoryChip isA Component.
RAM is volatile memory, which means that its contents are lost when the power is turned off. To keep data stored in RAM even when the computer is turned off, a backup battery called a CMOS battery is used. | Global hasA Package RAMSystem. RAMSystem defines RAM isA Component. RAMSystem hasA Package RAMComponents. RAMSystem::RAMComponents defines MemoryChip isA Component. CMOSBattery isA Component. CMOSBattery hasA backupCapacity: String = "denotes in mAh, the amount of charge it can store". CMOSBattery isA Component.
ECC RAM, or Error-Correcting Code RAM, is a type of RAM that can detect and correct errors that occur during data transmission. This type of RAM is commonly used in servers and other systems where data integrity is critical. | Global hasA Package RAMSystem. RAMSystem defines RAM isA Component. RAMSystem hasA Package RAMComponents. RAMSystem::RAMComponents defines ECCRAM isA Component.
A vacuum cleaner is a household cleaning device that uses suction to remove dirt and dust from floors and carpets. | Global hasA Package VacuumCleaner. VacuumCleaner defines CleaningDevice isA Component. VacuumCleaner hasA Package VacuumComponents. VacuumCleaner::VacuumComponents defines Motor isA Component; SuctionTube isA Component; DustBin isA Component.
The brush roll in a vacuum cleaner helps to agitate and loosen dirt and debris from carpets before it is suctioned up. | Global hasA Package VacuumCleaner. VacuumCleaner defines CleaningDevice isA Component. VacuumCleaner hasA Package VacuumComponents. VacuumCleaner::VacuumComponents defines Motor isA Component; SuctionTube isA Component; DustBin isA Component; BrushRoll isA Component.
Some vacuum cleaners come with a HEPA filter, which helps to capture allergens and other small particles in the air.q | Global hasA Package VacuumCleaner. VacuumCleaner defines CleaningDevice isA Component. VacuumCleaner hasA Package VacuumComponents. VacuumCleaner::VacuumComponents defines Motor isA Component; SuctionTube isA Component; DustBin isA Component; HEPAFilter isA Component.
Bagless vacuum cleaners use a dust bin to collect dirt and debris, while bagged vacuum cleaners use replaceable bags to capture dirt. | Global hasA Package VacuumCleaner. VacuumCleaner defines CleaningDevice isA Component. VacuumCleaner hasA Package VacuumComponents. VacuumCleaner::VacuumComponents defines Motor isA Component; SuctionTube isA Component; BaglessDustBin isA Component; BaggedVacuumBag isA Component.
The cord on a vacuum cleaner provides power to the motor and allows the user to move the vacuum around the room. | Global hasA Package VacuumCleaner. VacuumCleaner defines CleaningDevice isA Component. VacuumCleaner hasA Package VacuumComponents. VacuumCleaner::VacuumComponents defines Motor isA Component; SuctionTube isA Component; DustBin isA Component; PowerCord isA Component.
The crevice tool attachment on a vacuum cleaner is used to clean tight spaces and hard-to-reach areas. | Global hasA Package VacuumCleaner. VacuumCleaner defines CleaningDevice isA Component. VacuumCleaner hasA Package VacuumComponents. VacuumCleaner::VacuumComponents defines Motor isA Component; SuctionTube isA Component; DustBin isA Component; CreviceTool isA Component.
The vacuum cleaner uses suction to pick up dust and dirt from floors and surfaces. It has a motor that powers the suction, a dustbin or bag to collect the debris, and various attachments like brushes and crevice tools. | Global hasA Package VacuumCleaner. VacuumCleaner defines Vacuum isA Component. VacuumCleaner hasA Package VacuumComponents. VacuumCleaner::VacuumComponents imports MotorSystem. VacuumCleaner::VacuumComponents defines Dustbin isA Component; DustBag isA Component; Brush isA Component; CreviceTool isA Component.
The vacuum cleaner uses a motor to generate suction that pulls dust and dirt into its dustbin. It also has a filter to trap smaller particles, and a hose with a nozzle that can be directed to specific areas for cleaning. | Global hasA Package VacuumCleaner. VacuumCleaner defines Vacuum isA Component. VacuumCleaner hasA Package VacuumComponents. VacuumCleaner::VacuumComponents imports MotorSystem, FilterSystem. VacuumCleaner::VacuumComponents defines Dustbin isA Component; Hose isA Component; Nozzle isA Component.
The vacuum cleaner is equipped with a brush roll that helps to agitate and loosen dirt and debris from carpets. It also has a powerful motor that generates strong suction to pick up the dirt and a bag or canister to collect it. | Global hasA Package VacuumCleaner. VacuumCleaner defines Vacuum isA Component. VacuumCleaner hasA Package VacuumComponents. VacuumCleaner::VacuumComponents imports MotorSystem. VacuumCleaner::VacuumComponents defines BrushRoll isA Component; Dustbin isA Component; DustBag isA Component; Canister isA Component.
The vacuum cleaner has a motor that drives a fan, which creates suction that pulls in dirt and debris. It also has a filter that captures particles and an attachment with a long wand to reach high places. | Global hasA Package VacuumCleaner. VacuumCleaner defines Vacuum isA Component. VacuumCleaner hasA Package VacuumComponents. VacuumCleaner::VacuumComponents imports MotorSystem, FilterSystem. VacuumCleaner::VacuumComponents defines Attachment isA Component; Wand isA Component.
The vacuum cleaner has a rotating brush that helps to dislodge dirt and debris from carpets. It also has a powerful motor that generates strong suction to pick up the dirt and a dustbin or bag to collect it. | Global hasA Package VacuumCleaner. VacuumCleaner defines Vacuum isA Component. VacuumCleaner hasA Package VacuumComponents. VacuumCleaner::VacuumComponents imports MotorSystem. VacuumCleaner::VacuumComponents defines RotatingBrush isA Component; Dustbin isA Component; DustBag isA Component.
A power supply unit is responsible for supplying power to all the components in a gaming computer. It is a critical component that must be carefully selected to meet the power demands of the computer. | Global hasA Package PowerSupplyUnit. PowerSupplyUnit defines PSU isA Component. PowerSupplyUnit hasA Package PowerSupplyComponents. PowerSupplyUnit::PowerSupplyComponents imports GamingComputer. PowerSupplyUnit::PowerSupplyComponents defines PowerConnector isA Component; PowerConverter isA Component.
A power supply unit is an electronic device that converts the voltage and current from a power source, such as a wall outlet, into the appropriate voltage and current required by a computer. It is an essential component of any computer system. | Global hasA Package PowerSupplyUnit. PowerSupplyUnit defines PSU isA Component. PowerSupplyUnit hasA Package PowerSupplyComponents. PowerSupplyUnit::PowerSupplyComponents imports ComputerSystem. PowerSupplyUnit::PowerSupplyComponents defines VoltageConverter isA Component; CurrentConverter isA Component.
A power supply unit is a critical component of a server that must be carefully selected to meet the power demands of the server. It is responsible for providing power to all the components of the server. | Global hasA Package PowerSupplyUnit. PowerSupplyUnit defines PSU isA Component. PowerSupplyUnit hasA Package PowerSupplyComponents. PowerSupplyUnit::PowerSupplyComponents imports Server. PowerSupplyUnit::PowerSupplyComponents defines PowerDistributionUnit isA Component; PowerController isA Component.
A power supply unit is responsible for providing power to all the components of a desktop computer. It is a critical component that must be carefully selected to meet the power demands of the computer. | Global hasA Package PowerSupplyUnit. PowerSupplyUnit defines PSU isA Component. PowerSupplyUnit hasA Package PowerSupplyComponents. PowerSupplyUnit::PowerSupplyComponents imports DesktopComputer. PowerSupplyUnit::PowerSupplyComponents defines VoltageRegulator isA Component; PowerCable isA Component.
A power supply unit is an essential component of a high-performance computer. It is responsible for supplying power to all the components of the computer, including the processor, graphics card, and other peripherals. | Global hasA Package PowerSupplyUnit. PowerSupplyUnit defines PSU isA Component. PowerSupplyUnit hasA Package PowerSupplyComponents. PowerSupplyUnit::PowerSupplyComponents imports HighPerformanceComputer. PowerSupplyUnit::PowerSupplyComponents defines PowerCircuit isA Component; PowerSwitch isA Component.
A power supply is responsible for providing electrical power to a computer. It is made up of various components such as transformers, capacitors, and voltage regulators. | Global hasA Package PowerSupply. PowerSupply defines PowerSupply isA Component. PowerSupply hasA Package PowerSupplyComponents. PowerSupply::PowerSupplyComponents imports ComputerSystem. PowerSupply::PowerSupplyComponents defines Transformer isA Component; Capacitor isA Component; VoltageRegulator isA Component.
A power supply for a mobile phone is responsible for charging the battery and providing power to the phone. It is made up of various components such as the battery connector, power management IC, and DC-DC converter. | Global hasA Package PhonePowerSupply. PhonePowerSupply defines PhonePowerSupply isA Component. PhonePowerSupply hasA Package PhonePowerSupplyComponents. PhonePowerSupply::PhonePowerSupplyComponents imports MobilePhone. PhonePowerSupply::PhonePowerSupplyComponents defines BatteryConnector isA Component; PowerManagementIC isA Component; DC_DCConverter isA Component.
A power supply for a gaming PC is responsible for providing power to the graphics card and other components. It is made up of various components such as the 24-pin ATX connector, PCIe power connectors, and SATA power connectors. | Global hasA Package GamingPCPowerSupply. GamingPCPowerSupply defines GamingPCPowerSupply isA Component. GamingPCPowerSupply hasA Package GamingPCPowerSupplyComponents. GamingPCPowerSupply::GamingPCPowerSupplyComponents imports GamingPC. GamingPCPowerSupply::GamingPCPowerSupplyComponents defines ATXConnector isA Component; PCIEPowerConnector isA Component; SATAConnector isA Component.
A power supply for an LED display is responsible for providing power to the LED panels. It is made up of various components such as the power input connector, power supply board, and LED driver board. | Global hasA Package LEDPowerSupply. LEDPowerSupply defines LEDPowerSupply isA Component. LEDPowerSupply hasA Package LEDPowerSupplyComponents. LEDPowerSupply::LEDPowerSupplyComponents imports LEDDisplay. LEDPowerSupply::LEDPowerSupplyComponents defines PowerInputConnector isA Component; PowerSupplyBoard isA Component; LEDDriverBoard isA Component.
A power supply for a server is responsible for providing power to the server components. It is made up of various components such as the power input connector, voltage regulators, and cooling fan. | Global hasA Package ServerPowerSupply. ServerPowerSupply defines ServerPowerSupply isA Component. ServerPowerSupply hasA Package ServerPowerSupplyComponents. ServerPowerSupply::ServerPowerSupplyComponents imports Server. ServerPowerSupply::ServerPowerSupplyComponents defines PowerInputConnector isA Component; VoltageRegulator isA Component; CoolingFan isA Component.
A Lemosine car is a luxury sedan that is popular among VIPs and executives. It is known for its spacious interior, smooth ride, and advanced technology features. | Global hasA Package Lemosine. Lemosine defines LemosineFeatures isA Part. LemosineFeatures hasA SpaciousInterior: Boolean=true, SmoothRide: Boolean=true, AdvancedTechnology: Boolean=true. LemosineFeatures isA Part.
The exterior of a Lemosine car is designed to be sleek and elegant, with a long wheelbase and low profile. It often features chrome accents and tinted windows for added privacy. | LemosineExterior hasA SleekDesign: Boolean=true, LongWheelbase: Boolean=true, LowProfile: Boolean=true, ChromeAccents: Boolean=true, TintedWindows: Boolean=true. LemosineExterior isA Part.
The engine of a Lemosine car is typically a powerful V8 or V12, capable of delivering impressive acceleration and top speeds. It is often paired with an advanced transmission system for smooth shifting. | Lemosine::EngineSystem isA Part. EngineSystem hasA PowerfulEngine: Boolean=true, EngineVariant: String = "V8, V12", AdvancedTransmission: Boolean=true, SmoothShifting: Boolean=true. EngineSystem isA Part.
The interior of a Lemosine car is designed with luxury and comfort in mind, featuring high-quality leather seats, a premium sound system, and a variety of entertainment options. | Lemosine::InteriorDesign isA Part. InteriorDesign hasA LuxurySeats: Boolean=true, HighQualityLeather:Boolean=true, PremiumSoundSystem:Boolean=true, EntertainmentOptions:Boolean=true. InteriorDesign isA Part.
A Lemosine car is equipped with a variety of safety features to ensure the safety of its passengers, such as airbags, anti-lock brakes, and stability control systems. | Lemosine::SafetyFeatures isA Part. SafetyFeatures hasA Airbags: Boolean=true, AntiLockBrakes: Boolean=true, StabilityControl: Boolean=true. SafetyFeatures isA Part.
The sound system in a limousine car is responsible for providing audio entertainment to the passengers. It consists of speakers, amplifiers, and a head unit. | Global hasA Package SoundSystem. SoundSystem defines AudioSystem isA Component. SoundSystem hasA Package AudioComponents. SoundSystem::AudioComponents imports ElectricalSystem. SoundSystem::AudioComponents defines Speaker isA Component; Amplifier isA Component; HeadUnit isA Component.
The air conditioning system in a limousine car is responsible for maintaining a comfortable temperature inside the car. It consists of a compressor, evaporator, condenser, and expansion valve. | Global hasA Package ACSystem. ACSystem defines AC isA Component. ACSystem hasA Package ACComponents. ACSystem::ACComponents imports ElectricalSystem. ACSystem::ACComponents defines Compressor isA Component; Evaporator isA Component; Condenser isA Component; ExpansionValve isA Component.
The lighting system in a limousine car is responsible for providing illumination inside the car. It consists of interior lights, reading lights, and ambient lighting. | Global hasA Package LightingSystem. LightingSystem defines Lighting isA Component. LightingSystem hasA Package LightComponents. LightingSystem::LightComponents imports ElectricalSystem. LightingSystem::LightComponents defines InteriorLight isA Component; ReadingLight isA Component; AmbientLight isA Component.
The suspension system in a limousine car is responsible for providing a comfortable ride to the passengers. It consists of shock absorbers, springs, and control arms. | Global hasA Package SuspensionSystem. SuspensionSystem defines Suspension isA Component. SuspensionSystem hasA Package SuspensionComponents. SuspensionSystem::SuspensionComponents imports ChassisSystem. SuspensionSystem::SuspensionComponents defines ShockAbsorber isA Component; Spring isA Component; ControlArm isA Component.
The braking system in a limousine car is responsible for stopping the car when needed. It consists of brake pads, rotors, calipers, and brake lines. | Global hasA Package BrakingSystem. BrakingSystem defines Brakes isA Component. BrakingSystem hasA Package BrakeComponents. BrakingSystem::BrakeComponents imports ChassisSystem. BrakingSystem::BrakeComponents defines BrakePad isA Component; BrakeRotor isA Component; BrakeCaliper isA Component; BrakeLine isA Component.
The engine system in a limousine car is responsible for providing power to the car. It consists of an engine block, pistons, crankshaft, camshaft, and fuel injectors. | Global hasA Package EngineSystem. EngineSystem defines Engine isA Component. EngineSystem hasA Package EngineComponents. EngineSystem::EngineComponents imports ElectricalSystem. EngineSystem::EngineComponents defines EngineBlock isA Component; Piston isA Component; Crankshaft isA Component; Camshaft isA Component; FuelInjector isA Component.
A school bus is a type of bus that is designed to transport students to and from school. It is typically painted yellow and has flashing red lights on the front and back to indicate when it is stopping to pick up or drop off students. | Global hasA Package SchoolBus. SchoolBus defines Bus isA Element. SchoolBus hasA Package SchoolBusComponents. SchoolBus::SchoolBusComponents imports TrafficSigns. SchoolBus::SchoolBusComponents defines FlashingRedLightFront isA Component; FlashingRedLightBack isA Component; YellowPaint isA Component.
A double-decker bus is a type of bus that has two levels of seating. It is often used in urban areas where space is limited and there is a high demand for public transportation. | Global hasA Package DoubleDeckerBus. DoubleDeckerBus defines Bus isA System. DoubleDeckerBus hasA Package DoubleDeckerBusComponents. DoubleDeckerBus::DoubleDeckerBusComponents imports UrbanTransportation. DoubleDeckerBus::DoubleDeckerBusComponents defines TwoLevelsOfSeating isA Component.
A tour bus is a type of bus that is designed for sightseeing tours. It often has large windows to provide passengers with a clear view of the surrounding area. | Global hasA Package TourBus. TourBus defines Bus isA System. TourBus hasA Package TourBusComponents. TourBus::TourBusComponents imports Sightseeing. TourBus::TourBusComponents defines LargeWindows isA Component.
A coach bus is a type of bus that is typically used for long-distance travel. It often has amenities such as reclining seats, air conditioning, and onboard restrooms. | Global hasA Package CoachBus. CoachBus defines Bus isA System. CoachBus hasA Package CoachBusComponents. CoachBus::CoachBusComponents imports LongDistanceTravel. CoachBus::CoachBusComponents defines RecliningSeats isA Component; AirConditioning isA Component; OnboardRestrooms isA Component.
A shuttle bus is a type of bus that is used to transport passengers between two specific locations, such as an airport and a hotel. It often has a smaller seating capacity than other types of buses. | Global hasA Package ShuttleBus. ShuttleBus defines Bus isA System. ShuttleBus hasA Package ShuttleBusComponents. ShuttleBus::ShuttleBusComponents imports AirportTransportation. ShuttleBus::ShuttleBusComponents defines SmallSeatingCapacity isA Component.
A city bus is a type of bus that is designed for use in urban areas. It often has a low floor to make boarding and disembarking easier for passengers. | Global hasA Package CityBus. CityBus defines Bus isA Vehicle. CityBus hasA Package CityBusComponents. CityBus::CityBusComponents imports UrbanTransportation. CityBus::CityBusComponents defines LowFloor isA Component.
The school bus is designed to transport students to and from school. It has a stop sign that extends out when children are getting on or off the bus to ensure their safety. | Global hasA Package SchoolBus. SchoolBus defines SchoolBus isA System. SchoolBus hasA Package SchoolBusComponents. SchoolBus::SchoolBusComponents defines StopSign isA Part.
The double-decker bus is a type of bus that has two levels for passengers. It is commonly used in tourist areas to provide a better view of the city. | Global hasA Package DoubleDeckerBus. DoubleDeckerBus defines DoubleDeckerBus isA System. DoubleDeckerBus hasA Package DoubleDeckerBusComponents. DoubleDeckerBus::DoubleDeckerBusComponents defines TopLevel isA Part; BottomLevel isA Part.
The articulated bus is a type of bus that has a bendable joint between the front and rear sections. This allows the bus to maneuver around corners more easily and provides more room for passengers. | Global hasA Package ArticulatedBus. ArticulatedBus defines ArticulatedBus isA System. ArticulatedBus hasA Package ArticulatedBusComponents. ArticulatedBus::ArticulatedBusComponents defines FrontSection isA Part; RearSection isA Part; Joint isA Component.
The shuttle bus is a type of bus that is used to transport people between two locations, such as an airport and a hotel. It is often smaller than a regular bus and has fewer seats. | Global hasA Package ShuttleBus. ShuttleBus defines ShuttleBus isA System. ShuttleBus hasA Package ShuttleBusComponents. ShuttleBus::ShuttleBusComponents defines LuggageCompartment isA Part; PassengerCompartment isA Part.
The trolleybus is a type of bus that is powered by overhead electrical wires. It does not produce any emissions, making it an environmentally friendly form of transportation. | Global hasA Package TrolleyBus. TrolleyBus defines TrolleyBus isA System. TrolleyBus hasA Package TrolleyBusComponents. TrolleyBus::TrolleyBusComponents defines OverheadWire isA Part.
The city bus is a type of bus that is designed for urban transportation. It usually has multiple doors and a low floor to make boarding and exiting the bus easier for passengers. | Global hasA Package CityBus. CityBus defines CityBus isA System. CityBus hasA Package CityBusComponents. CityBus::CityBusComponents defines MultipleDoors isA Part; LowFloor isA Component.
A bulldozer is a heavy-duty machine that is used for demolition, grading, and excavating. It is equipped with a large metal blade in the front that can be lowered and raised to move earth and other materials. | Global hasA Package BulldozerSystem. BulldozerSystem defines Bulldozer isA Component. BulldozerSystem hasA Package BulldozerComponents. BulldozerSystem::BulldozerComponents defines Blade isA Component.
An excavator is a large machine that is used for digging, excavating, and demolition. It has a long arm with a bucket on the end that can be used to move large amounts of soil, debris, and other materials. | Global hasA Package ExcavatorSystem. ExcavatorSystem defines Excavator isA Component. ExcavatorSystem hasA Package ExcavatorComponents. ExcavatorSystem::ExcavatorComponents defines Arm isA Component; Bucket isA Component.
A bulldozer is a large machine used in construction sites. It is used for pushing large quantities of soil, rubble or other materials during construction. It consists of a blade and a ripper, and is powered by a diesel engine. | Global hasA Package HeavyMachinery. HeavyMachinery defines Bulldozer isA System. Bulldozer hasA PartsOfBulldozer: String="Blade, Ripper", EngineFuel: String="Diesel". Bulldozer isA System.
The blade of a bulldozer is the main component used for pushing material around on a construction site. It is typically made of steel and can be angled to control the direction of the material being pushed. | Global hasA Package Bulldozer. Bulldozer defines Blade isA Component. Blade hasA BladeisMadeOf: String= " Steel ", BladecanBe: String= " Angled ". Blade isA Component.
The ripper of a bulldozer is a pointed attachment located at the back of the machine. It is used for breaking up hard materials such as rock or concrete before they can be pushed by the blade. | Global hasA Package Bulldozer. Bulldozer defines Ripper isA Component. Ripper hasA Location: String=" BackOf Bulldozer ", UseOf: String = " BreakingUp HardMaterials". Ripper isA Component.
Bulldozers are often used in construction projects that require large amounts of earth to be moved. This can include building roads, digging foundations for buildings, or excavating for pipelines or other infrastructure. | ConstructionProject hasA MachineryInclude: String ="Bulldozer". ConstructionProject isA Function.
Bulldozers are typically equipped with tracks instead of wheels. This allows them to distribute their weight more evenly, making them better suited for rough terrain or soft ground. | Global hasA Package HeavyMachinery. HeavyMachinery defines Bulldozer isA System. Bulldozer hasA TrackSystemWork: String ="Helps Bulldozer distribute its weight more evenly". Bulldozer isA System.
Bulldozers are often used in mining operations, where they can be used to remove overburden or dig out ore from underground. They are also used in forestry operations to clear land for new trees to be planted. | Bulldozer hasA Operation: String="Mining, Forestry". Bulldozer isA System.
Bulldozers can be fitted with different types of blades depending on the task at hand. A straight blade is best for pushing soil, while a U-shaped blade is better for carrying materials such as gravel or sand. | Global hasA Package Bulldozer. Bulldozer defines Blade isA Component. Blade hasA type: String="StraightBlade, UShapedBlade", StraightBladeisBestFor: String="PushingSoil", UShapedBladeisBestFor: String="Carrying Materials". Blade isA Component.
The engine is the heart of the bulldozer, providing the power needed to move heavy loads. It is made up of various components such as the pistons, cylinders, crankshaft, and camshaft. | Global hasA Package EngineSystem. EngineSystem defines Engine isA Component. EngineSystem hasA Package EngineComponents. EngineSystem::EngineComponents defines Piston isA Component; Cylinder isA Component; Crankshaft isA Component; Camshaft isA Component.
The tracks of the bulldozer are responsible for providing traction and stability on uneven terrain. They are made up of several components such as the track shoes, track rollers, and track links. | Global hasA Package TrackSystem. TrackSystem defines Tracks isA Component. TrackSystem hasA Package TrackComponents. TrackSystem::TrackComponents defines TrackShoe isA Component; TrackRoller isA Component; TrackLink isA Component.
The excavator is a heavy machine used in construction projects for digging, moving, and transporting materials. It consists of various components such as the boom, arm, bucket, hydraulic system, and tracks. | Global hasA Package Excavator. Excavator defines ExcavationMachine isA System. ExcavationMachine hasA Package ExcavationMachineComponents. ExcavationMachine::ExcavationMachineComponents imports HydraulicSystem, TrackSystem. ExcavationMachine::ExcavationMachineComponents defines Boom isA Component; Arm isA Component; Bucket isA Component; HydraulicSystem isA Component; TrackSystem isA Component.
The excavator bucket is responsible for scooping up and transporting materials. It is attached to the arm of the excavator and can be controlled using hydraulic systems. | Global hasA Package ExcavatorBucket. ExcavatorBucket defines Bucket isA Component. Bucket hasA Package BucketComponents. Bucket::BucketComponents imports HydraulicSystem. Bucket::BucketComponents defines Arm isA Component; HydraulicSystem isA Component.
The hydraulic system of an excavator is responsible for providing power to the various components of the machine. It consists of various parts such as the pump, motor, cylinders, and valves. | Global hasA Package HydraulicSystem. HydraulicSystem defines HydraulicPowerSystem isA Component. HydraulicPowerSystem hasA Package HydraulicPowerSystemComponents. HydraulicPowerSystem::HydraulicPowerSystemComponents defines Pump isA Component; Motor isA Component; Cylinder isA Component; Valve isA Component.
The track system of an excavator is responsible for providing stability and mobility to the machine. It consists of tracks, sprockets, rollers, and idlers. | Global hasA Package TrackSystem. TrackSystem defines Track isA Component. Track hasA Package TrackComponents. Track::TrackComponents defines Sprocket isA Component; Roller isA Component; Idler isA Component.
The arm of an excavator is responsible for lifting and moving heavy materials. It is connected to the boom of the machine and can be controlled using hydraulic systems. | Global hasA Package ExcavatorArm. ExcavatorArm defines Arm isA Component. Arm hasA Package ArmComponents. Arm::ArmComponents imports HydraulicSystem. Arm::ArmComponents defines Boom isA Component; HydraulicSystem isA Component.
The boom of an excavator is responsible for extending and retracting the arm of the machine. It is connected to the cab and can be controlled using hydraulic systems. | Global hasA Package ExcavatorBoom. ExcavatorBoom defines Boom isA Component. Boom hasA Package BoomComponents. Boom::BoomComponents imports HydraulicSystem. Boom::BoomComponents defines Cab isA Component; HydraulicSystem isA Component.
The excavator is a machine used for digging and moving large amounts of soil or rock. It is made up of several components such as the boom, arm, bucket, and cab. | Global hasA Package ExcavatorSystem. ExcavatorSystem defines Excavator isA System. ExcavatorSystem hasA Package ExcavatorComponents. ExcavatorSystem::ExcavatorComponents defines Boom isA Component; Arm isA Component; Bucket isA Component; Cab isA Component.
The bucket is a component of the excavator used for digging and carrying soil or rock. It is attached to the end of the arm and is operated by hydraulic cylinders. | Global hasA Package ExcavatorSystem. ExcavatorSystem defines Bucket isA Component. Bucket hasA Package BucketComponents. Bucket::BucketComponents imports ExcavatorSystem. Bucket::BucketComponents defines Arm isA Component; HydraulicCylinder isA Component.
The hydraulic system of the excavator is responsible for powering the various components such as the boom, arm, and bucket. It is made up of several components such as the hydraulic pump, hydraulic cylinder, and control valves. | Global hasA Package HydraulicSystem. HydraulicSystem defines Hydraulic isA System. HydraulicSystem hasA Package HydraulicComponents. HydraulicSystem::HydraulicComponents imports ExcavatorSystem. HydraulicSystem::HydraulicComponents defines HydraulicPump isA Component; HydraulicCylinder isA Component; ControlValve isA Component.
The cab of the excavator is the operator's compartment. It is designed to provide a comfortable and safe working environment for the operator. | Global hasA Package ExcavatorSystem. ExcavatorSystem defines Cab isA Component."} {"text": "The arm is a component of the excavator that supports the bucket and allows it to move up and down. It is connected to the boom and is operated by hydraulic cylinders.", "code": "Global hasA Package ExcavatorSystem. ExcavatorSystem defines Arm isA Component. Arm hasA Package ArmComponents. Arm::ArmComponents imports ExcavatorSystem. Arm::ArmComponents defines Boom isA Component; HydraulicCylinder isA Component.
The boom is a component of the excavator that supports the arm and allows it to move up and down. It is connected to the cab and is operated by hydraulic cylinders. | Global hasA Package ExcavatorSystem. ExcavatorSystem defines Boom isA Component. Boom hasA Package BoomComponents. Boom::BoomComponents imports ExcavatorSystem. Boom::BoomComponents defines Cab isA Component; HydraulicCylinder isA Component.
The side mirrors are used by the driver to see the vehicles behind and beside the car. They are adjustable and provide a wider view of the surroundings. | CarBodyParts::SideMirror hasA Value mirrorType: String = "Adjustable", Value viewRange: Real(120 .. 180) [deg], Value location: String = "On the sides of the car".
The power windows allow the driver and passengers to open or close the car windows with the press of a button. They provide convenience and control over the airflow inside the car. | CarBodyParts::PowerWindow hasA Value windowType: String = "Automatic", Value controlType: String = "Button", Value location: String = "On the doors of the car".
The steering wheel is used by the driver to control the direction of the car. It is typically located in front of the driver's seat and can be adjusted for height and reach. | CarBodyParts::SteeringWheel hasA Value material: String = "Leather", Value adjustable: Boolean = true, Value location: String = "In front of the driver's seat".
The air conditioning system regulates the temperature and airflow inside the car to provide comfort to the occupants. It includes controls for temperature, fan speed, and air distribution. | CarBodyParts::AirConditioningSystem hasA Value temperatureControl: Boolean = true, Value fanSpeedControl: Boolean = true, Value airDistributionControl: Boolean = true, Value location: String = "Inside the car".
The trunk or boot is the storage compartment at the rear of the car. It is used to carry luggage, groceries, and other items. The trunk can be opened and closed using a key or a button. | CarBodyParts::Trunk hasA Value capacity: Real(200 .. 1000) [liters], Value openCloseMechanism: String = "Key or button", Value location: String = "At the rear of the car".
The front door lock is an essential component of home security. It ensures that only authorized individuals can enter the house. | HomeSecurity::FrontDoorLock hasA Value lockType: String = "Deadbolt", Value keylessEntry: Boolean = false, Value location: String = "On the front door".
Window sensors are placed on windows to detect if they are opened or broken. They provide an extra layer of security against unauthorized entry. | HomeSecurity::WindowSensor hasA Value sensorType: String = "Contact", Value location: String = "On the windows".
The security camera system is used to monitor the surroundings of the house. It captures video footage that can be reviewed for security purposes. | HomeSecurity::SecurityCameraSystem hasA Value cameraType: String = "IP", Value resolution: String = "1080p", Value location: String = "Around the house".
Motion detectors are installed in strategic locations inside the house to detect any movement. They trigger an alarm or alert the homeowner when motion is detected. | HomeSecurity::MotionDetector hasA Value detectionRange: Real(5 .. 10) [m], Value location: String = "Inside the house".
The smart doorbell allows homeowners to see and communicate with visitors remotely. It provides added security by allowing verification before opening the door. | HomeSecurity::SmartDoorbell hasA Value videoResolution: String = "720p", Value twoWayAudio: Boolean = true, Value location: String = "At the front door".
The alarm system is designed to alert the homeowner and potentially deter intruders. It can be activated or deactivated using a keypad or a mobile app. | HomeSecurity::AlarmSystem hasA Value activationMethod: String = "Keypad", Value mobileAppControl: Boolean = true, Value location: String = "Throughout the house".
Surveillance cameras are placed outside the house to monitor the perimeter and deter potential intruders. They provide visual evidence in case of a security breach. | HomeSecurity::SurveillanceCamera hasA Value cameraType: String = "Outdoor", Value nightVision: Boolean = true, Value location: String = "Outside the house".
The home security keypad is used to arm or disarm the security system. It requires a passcode for authorization and provides control over the security features. | HomeSecurity::Keypad hasA Value passcodeRequired: Boolean = true, Value location: String = "Inside the house".
Smoke detectors are essential for home safety. They detect the presence of smoke and emit a loud alarm to alert occupants of a potential fire. | HomeSecurity::SmokeDetector hasA Value detectionTechnology: String = "Ionization", Value location: String = "Throughout the house".
The home safe provides secure storage for valuable items such as documents, jewelry, and cash. It is designed to withstand break-ins and protect against theft. | HomeSecurity::HomeSafe hasA Value fireResistance: String = "1 hour", Value securityLevel: String = "UL Class 1", Value location: String = "In a concealed area".
The keyless entry system allows homeowners to unlock doors using a passcode, key fob, or smartphone app. It provides convenience and eliminates the need for physical keys. | HomeSecurity::KeylessEntrySystem hasA Value entryMethods: String = "Passcode, Key Fob, Smartphone App", Value location: String = "On the main entry doors".
The panic button is a safety feature that can be pressed in case of an emergency. It immediately alerts authorities or a security monitoring service for assistance. | HomeSecurity::PanicButton hasA Value alarmSignal: String = "Audible and silent alarm", Value location: String = "Strategically placed inside the house".
Door and window contacts are magnetic sensors that detect when a door or window is opened or closed. They are commonly used as part of an alarm system. | HomeSecurity::DoorWindowContact hasA Value sensorType: String = "Magnetic", Value location: String = "On doors and windows".
The video door phone system combines a doorbell with a video camera and intercom functionality. It allows homeowners to see and communicate with visitors at the front door. | HomeSecurity::VideoDoorPhone hasA Value videoResolution: String = "1080p", Value intercom: Boolean = true, Value location: String = "At the front door".
Security window film is a protective layer applied to windows to make them more resistant to break-ins. It provides an additional barrier against forced entry. | HomeSecurity::SecurityWindowFilm hasA Value filmType: String = "Clear", Value thickness: Real(4 .. 8) [mil], Value location: String = "On windows".
The garage door opener is a motorized device that opens and closes the garage door. It can be operated remotely using a key fob or a smartphone app. | HomeSecurity::GarageDoorOpener hasA Value remoteControl: Boolean = true, Value location: String = "Inside the garage".
Security window bars or grilles are metal bars or grilles installed on windows to prevent unauthorized access. They provide a physical barrier against break-ins. | HomeSecurity::WindowBars hasA Value material: String = "Steel", Value location: String = "On windows".
The biometric door lock uses unique biological traits such as fingerprints or iris scans for access control. It offers a high level of security and eliminates the need for keys or passcodes. | HomeSecurity::BiometricDoorLock hasA Value biometricType: String = "Fingerprint", Value location: String = "On the main entry doors".
Glass break detectors are audio sensors that detect the sound of breaking glass. They are used to enhance the security of windows and glass doors. | HomeSecurity::GlassBreakDetector hasA Value detectionRange: Real(5 .. 10) [m], Value location: String = "Near windows and glass doors".
The security fence is a physical barrier surrounding the property to deter intruders. It can be made of materials such as steel, aluminum, or vinyl. | HomeSecurity::SecurityFence has Value fenceMaterial: String = "Steel, Aluminum, Vinyl", Value location: String = "Around the property perimeter".
The side mirrors of a car provide visibility to the driver for objects and vehicles approaching from the sides and rear. They are adjustable and help in changing lanes and parking. | CarBodyParts::SideMirror hasA Value visibility: String = "Side and rear", Value adjustability: Boolean = true, Value location: String = "On both sides of the car".
The fuel tank of a car stores the fuel required for the engine. It is usually located at the rear of the vehicle and is made of materials like steel or plastic. | CarBodyParts::FuelTank hasA Value capacity: Real(40 .. 100) [l], Value material: String = "Steel, Plastic", Value location: String = "At the rear of the car".
The car's steering wheel allows the driver to control the direction of the vehicle. It is usually located in front of the driver's seat and is connected to the steering mechanism. | CarBodyParts::SteeringWheel hasA Value material: String = "Leather", Value location: String = "In front of the driver's seat".
The car's audio system provides entertainment for the occupants. It includes features like AM/FM radio, CD player, Bluetooth connectivity, and speakers. | CarBodyParts::AudioSystem hasA Value radioType: String = "AM, FM", Value mediaType: String = "CD", Value connectivity: String = "Bluetooth", Value speakerCount: Integer = 4.
The car's air conditioning system regulates the temperature and airflow inside the vehicle. It consists of components like the compressor, condenser, evaporator, and controls. | CarBodyParts::AirConditioningSystem hasA Value coolingCapacity: Real(8000 .. 20000) [BTU], Value components: String = "Compressor, Condenser, Evaporator", Value controls: String = "Temperature and airflow control".
The car's sunroof is a panel on the roof that can be opened or tilted to allow fresh air and sunlight into the vehicle. It enhances the driving experience and provides a sense of openness. | CarBodyParts::Sunroof hasA Value openingType: String = "Slide, Tilt", Value controlType: String = "Manual or electric", Value location: String = "On the roof of the car".
The car's seat belts are safety restraints that hold the occupants in place during a collision. They help to prevent injuries by restraining forward movement. | CarBodyParts::SeatBelt hasA Value restraintType: String = "Shoulder belt, Lap belt", Value location: String = "On each seating position".
The car's power windows allow the occupants to raise or lower the windows with the push of a button. They provide convenience and control over the airflow inside the vehicle. | CarBodyParts::PowerWindow hasA Value controlType: String = "Electric switch", Value location: String = "On each door".
The car's central locking system enables the locking and unlocking of all doors simultaneously. It enhances convenience and security for the occupants. | CarBodyParts::CentralLockingSystem hasA Value lockingType: String = "Remote keyless entry", Value location: String = "On each door".
The smartwatch tracks various fitness metrics such as steps, distance, calories burned, heart rate, and sleep patterns. It provides insights into the user's overall health and well-being. | SmartWatch::FitnessTracker hasA Value metricsTracked: String = "Steps, Distance, Calories Burned, Heart Rate, Sleep Patterns".
The smartwatch features a built-in GPS that enables accurate tracking of outdoor activities like running, cycling, and hiking. It provides real-time location information. | SmartWatch::GPSTracking hasA Value activityTypes: String = "Running, Cycling, Hiking", Value locationAccuracy: Real(1 .. 10) [m].
The smartwatch has a vibrant touchscreen display that allows users to interact with notifications, apps, and widgets. It provides a user-friendly interface for easy navigation. | SmartWatch::TouchscreenDisplay hasA Value displayType: String = "Color AMOLED", Value screenResolution: String = "320x320 pixels".
The smartwatch is water-resistant and can be worn while swimming or in rainy conditions. It is designed to withstand water immersion up to a certain depth. | SmartWatch::WaterResistance hasA Value resistanceLevel: String = "Up to 50 meters", Value usageScenarios: String = "Swimming, Rainy conditions".
The smartwatch offers a variety of watch faces that can be customized to suit the user's preference. It allows for personalization and style customization. | SmartWatch::CustomizableWatchFace hasA Value faceStyles: String = "Analog, Digital, Minimalistic", Value customizationOptions: String = "Color, Layout, Complications".
The smartwatch supports wireless connectivity such as Bluetooth and Wi-Fi, enabling seamless pairing with smartphones and access to online services. | SmartWatch::WirelessConnectivity hasA Value connectivityOptions: String = "Bluetooth, Wi-Fi", Value pairingCompatibility: String = "Smartphones".
The smartwatch includes a built-in heart rate monitor that continuously tracks the user's heart rate during various activities and at rest. | SmartWatch::HeartRateMonitor hasA Value monitoringType: String = "Continuous", Value activityTracking: Boolean = true.
The smartwatch integrates with smartphone notifications, allowing users to receive and respond to calls, messages, and social media alerts directly from their wrist. | SmartWatch::SmartphoneIntegration hasA Value notificationTypes: String = "Calls, Messages, Social Media", Value responseOptions: String = "Quick replies, voice commands".
The smartwatch features an optical sensor that measures blood oxygen saturation levels. It provides insights into the user's respiratory and overall health. | SmartWatch::BloodOxygenMonitor hasA Value monitoringType: String = "Continuous", Value healthInsights: Boolean = true.
The smartwatch includes a built-in NFC chip for contactless payments. Users can make payments by simply tapping their watch on compatible payment terminals. | SmartWatch::ContactlessPayments hasA Value paymentOptions: String = "NFC", Value compatibility: String = "Compatible payment terminals".
The Apple Watch has a built-in ECG (Electrocardiogram) feature that measures the electrical activity of the heart and can detect irregular heart rhythms. | AppleWatch::ECGMonitoring hasA Value monitoringType: String = "Continuous", Value detectionCapabilities: String = "Irregular heart rhythms".
The Apple Watch includes a fall detection feature that can automatically detect when the user takes a hard fall and send an alert with their location to emergency contacts. | AppleWatch::FallDetection hasA Value detectionMethod: String = "Accelerometer and gyroscope", Value emergencyAlerts: Boolean = true.
The Apple Watch supports voice commands through Siri, allowing users to perform various tasks such as sending messages, making calls, setting reminders, and controlling smart home devices. | AppleWatch::VoiceControl hasA Value voiceAssistant: String = "Siri", Value supportedCommands: String = "Send messages, Make calls, Set reminders, Control smart home devices".
The Apple Watch features a built-in altimeter that tracks changes in elevation during activities like hiking, climbing, and skiing. | AppleWatch::Altimeter hasA Value trackingActivities: String = "Hiking, Climbing, Skiing", Value elevationAccuracy: Real(1 .. 10) [m].
The Apple Watch includes an always-on display option that allows the screen to stay partially lit even when not actively used, providing quick-glance information. | AppleWatch::AlwaysOnDisplay hasA Value displayOption: String = "Always On", Value powerSavingMode: Boolean = true.
The Apple Watch offers a variety of workout modes tailored to different activities such as running, cycling, swimming, yoga, and strength training. | AppleWatch::WorkoutModes hasA Value supportedActivities: String = "Running, Cycling, Swimming, Yoga, Strength Training", Value activityMetrics: String = "Heart Rate, Distance, Calories Burned".
The Apple Watch has a built-in sleep tracking feature that monitors the user's sleep patterns, including duration, quality, and sleep stages. | AppleWatch::SleepTracking hasA Value trackingMetrics: String = "Sleep Duration, Sleep Quality, Sleep Stages", Value sleepInsights: Boolean = true.
The Apple Watch supports wireless music streaming, allowing users to listen to their favorite songs and playlists directly from their wrist. | AppleWatch::MusicStreaming hasA Value streamingServices: String = "Apple Music, Spotify", Value playbackControls: String = "Play, Pause, Skip, Volume Control".
The Apple Watch includes a built-in compass that provides accurate directional information during outdoor activities like hiking and navigation. | AppleWatch::Compass hasA Value usageScenarios: String = "Hiking, Navigation", Value accuracyLevel: String = "High".
The Apple Watch offers a range of watch bands and accessories that can be easily interchanged to match different styles and occasions. | AppleWatch::InterchangeableBands hasA Value bandStyles: String = "Sports, Leather, Metal", Value customizationOptions: String = "Color, Material, Size".
The fire fighting system includes fire extinguishers that are strategically placed throughout the building to provide immediate access in case of a fire emergency. | FireFightingSystem::FireExtinguishers hasA Value extinguisherTypes: String = "ABC Dry Chemical, CO2, Water Mist", Value placementLocations: String = "Hallways, Stairwells, Kitchens".
The fire fighting system is equipped with automatic fire sprinklers that are activated by heat and release water to suppress the fire and prevent its spread. | FireFightingSystem::FireSprinklers hasA Value activationMethod: String = "Heat detection", Value coverageArea: Real(100 .. 1000) [m^2].
The fire fighting system includes fire alarms that detect smoke or heat and trigger audible and visual alarms to alert occupants of a potential fire. | FireFightingSystem::FireAlarms hasA Value detectionMethods: String = "Smoke detection, Heat detection", Value alarmTypes: String = "Audible, Visual".
The fire fighting system features a fire hose reel system that provides a continuous water supply for manual fire suppression in larger areas. | FireFightingSystem::FireHoseReel hasA Value hoseLength: Real(20 .. 50) [m], Value coverageArea: Real(100 .. 500) [m^2].
The fire fighting system includes fire hydrants that are connected to the main water supply and provide a water source for firefighters to combat fires. | FireFightingSystem::FireHydrants hasA Value locationTypes: String = "Street, Building Perimeter", Value connectionTypes: String = "Threaded, Storz".
The fire fighting system is equipped with a fire suppression foam system that releases foam to extinguish flammable liquid fires in areas such as fuel storage facilities. | FireFightingSystem::FoamSystem hasA Value foamType: String = "Aqueous Film-Forming Foam", Value applicationAreas: String = "Fuel storage facilities, Chemical processing areas".
The fire fighting system features a gas-based fire suppression system that uses gases such as CO2 or FM-200 to suppress fires in enclosed spaces without leaving residue. | FireFightingSystem::GasSuppressionSystem hasA Value gasTypes: String = "CO2, FM-200", Value protectedAreas: String = "Server rooms, Data centers".
The fire fighting system includes fire escape routes and emergency exit signs to provide clear paths for occupants to evacuate the building in case of a fire. | FireFightingSystem::EscapeRoutes hasA Value routeTypes: String = "Staircases, Emergency exits", Value signageTypes: String = "Illuminated, Glow-in-the-dark".
The fire fighting system features a fire alarm control panel that serves as the central monitoring and control unit for all fire detection and suppression devices. | FireFightingSystem::AlarmControlPanel hasA Value controlFeatures: String = "Alarm monitoring, Device configuration", Value systemIntegration: Boolean = true.
The laptop keyboard is an essential input device that allows users to enter text and commands. It includes alphanumeric keys, function keys, and special keys like Ctrl, Alt, and Shift. | LaptopParts::Keyboard hasA Value layout: String = "QWERTY", Value keyTypes: String = "Alphanumeric, Function, Special".
The laptop trackpad, also known as a touchpad, is a pointing device that allows users to control the cursor on the screen by moving their fingers across its surface. | LaptopParts::Trackpad hasA Value trackingMethod: String = "Touch-based", Value gestureSupport: Boolean = true.
The laptop display, also known as the screen or monitor, is the visual output device that shows the user interface and content. It comes in various sizes and resolutions. | LaptopParts::Display hasA Value size: Real(11 .. 17) [inches], Value resolution: String = "Full HD (1920x1080)".
The laptop battery provides power to the device when it is not connected to an external power source. It is rechargeable and has a specific capacity measured in watt-hours (Wh). | LaptopParts::Battery hasA Value capacity: Real(30 .. 80) [Wh], Value technology: String = "Lithium-ion".
The laptop processor, also known as the CPU (Central Processing Unit), is the brain of the computer that performs calculations and executes instructions. | LaptopParts::Processor hasA Value brand: String = "Intel", Value model: String = "Core i7".
The side mirror, also known as the wing mirror or door mirror, is an external mirror located on both sides of the car. It provides visibility to the driver of the vehicles approaching from the side or rear. | CarBodyParts::SideMirror hasA Value visibility: String = "Wide-angle", Value adjustment: String = "Manual, Power", Value heating: Boolean = true.
The roof rack is an additional accessory mounted on the roof of the car. It provides extra space for carrying luggage, bicycles, or other bulky items during travel. | CarBodyParts::RoofRack hasA Value capacity: Real(50 .. 100) [kg], Value material: String = "Aluminum", Value attachmentMethod: String = "Clamp-on".
The spoiler is a wing-like structure attached to the rear of the car. It helps improve the car's aerodynamics by reducing drag and increasing downforce, resulting in better stability and handling at high speeds. | CarBodyParts::Spoiler hasA Value design: String = "Lip Spoiler", Value material: String = "Fiberglass", Value installation: String = "Bolt-on".
The roof panel is the uppermost part of the car's body, providing structural support and protection from external elements. It is typically made of steel or aluminum and forms the roofline of the vehicle. | CarBodyParts::RoofPanel hasA Value material: String = "Steel, Aluminum", Value design: String = "Solid", Value sunroof: Boolean = true.
The fender, also known as the wing, is the body panel that covers the wheel well and protects the car from dirt, debris, and water splashes. It is typically made of steel or plastic and is located above the wheels. | CarBodyParts::Fender hasA Value material: String = "Steel, Plastic", Value position: String = "Front Left", Value color: String = "Black".
The roof rail is a set of bars installed along the sides of the car's roof. It provides attachment points for roof racks, cargo carriers, and other accessories, allowing for convenient transportation of additional items. | CarBodyParts::RoofRail hasA Value material: String = "Aluminum", Value installation: String = "Integrated", Value color: String = "Silver".
The hood, also known as the bonnet, is the hinged cover located at the front of the car, protecting the engine compartment. It is typically made of steel or aluminum and can be opened to access the engine for maintenance or repairs. | CarBodyParts::Hood hasA Value material: String = "Steel, Aluminum", Value openingMechanism: String = "Lever-operated", Value color: String = "White".
The display screen is the primary output device of a laptop, providing visual information to the user. It is an LCD or LED panel that shows text, images, and videos. | LaptopParts::DisplayScreen hasA Value size: Real(11 .. 17) [inches], Value resolution: String = "Full HD", Value technology: String = "LCD, LED", Value touchscreen: Boolean = true.
The keyboard is the primary input device of a laptop, allowing the user to type and enter commands. It consists of a set of keys representing letters, numbers, symbols, and various function keys. | LaptopParts::Keyboard hasA Value layout: String = "QWERTY", Value backlight: Boolean = true, Value language: String = "English-US".
The touchpad, also known as the trackpad, is a pointing device located below the keyboard on a laptop. It allows the user to move the cursor on the screen by sliding their finger across its surface. | LaptopParts::Touchpad hasA Value size: Real(3 .. 5) [inches], Value gestures: String = "Scrolling, Zooming, Multi-finger gestures", Value material: String = "Glass".
The battery is the power source of a laptop, providing electricity to run the device when it is not connected to an external power outlet. It is typically a rechargeable lithium-ion battery. | LaptopParts::Battery hasA Value capacity: Integer(3000 .. 6000) [mAh], Value technology: String = "Lithium-ion", Value runtime: Real(4 .. 10) [hrs].
The processor, also known as the CPU (Central Processing Unit), is the main component responsible for executing instructions and performing calculations in a laptop. It determines the speed and performance of the device. | LaptopParts::Processor hasA Value model: String = "Intel Core i7", Value speed: Real(2 .. 4) [GHz], Value cores: Integer = 4, Value cache: Real(6 .. 12) [MB].
The hard drive, also known as the storage drive, is a device that stores and retrieves digital data in a laptop. It provides long-term storage for the operating system, software applications, and user files. | LaptopParts::HardDrive hasA Value capacity: Real(256 .. 1024) [GB], Value type: String = "Solid State Drive", Value interface: String = "SATA III".
The memory, also known as RAM (Random Access Memory), is a type of volatile storage in a laptop. It temporarily stores data that the processor needs to access quickly, allowing for smooth multitasking and efficient program execution. | LaptopParts::Memory hasA Value capacity: Real(8 .. 16) [GB], Value type: String = "DDR4", Value speed: String = "2400 MHz".
The suitcase is a large, rectangular luggage bag with a hinged cover. It is designed to hold clothes, personal items, and travel essentials for long trips. | LuggageBags::Suitcase hasA Value size: String = "Large", Value material: String = "Polycarbonate", Value wheels: Integer(4), Value handle: String = "Telescopic".
The duffel bag is a cylindrical-shaped bag with a top zipper closure. It is commonly used for sports or gym activities and can hold clothing, shoes, and other essentials. | LuggageBags::DuffelBag hasA Value size: String = "Medium", Value material: String = "Nylon", Value compartments: Integer(2), Value strap: Boolean = true.
The backpack is a versatile bag worn on the back, usually with two shoulder straps. It is suitable for carrying books, electronics, and other personal items, making it popular among students and travelers. | LuggageBags::Backpack hasA Value size: String = "Small", Value material: String = "Polyester", Value pockets: Integer(2), Value laptopCompartment: Boolean = true.
The garment bag is a specialized bag designed to transport and protect garments such as suits, dresses, and formal attire. It typically features multiple compartments and hangers to keep clothing wrinkle-free. | LuggageBags::GarmentBag hasA Value size: String = "Large", Value material: String = "Canvas", Value compartments: Integer(3), Value hangers: Integer(4).
The carry-on bag is a compact-sized bag that meets airline size restrictions for cabin luggage. It is designed for short trips and easy maneuverability within airports. | LuggageBags::CarryOnBag hasA Value size: String = "Small", Value material: String = "ABS", Value wheels: Integer(2), Value TSAApprovedLock: Boolean = true.
The tote bag is a spacious, open-top bag with parallel handles. It is commonly used for shopping or as an everyday carry-all bag, providing ample space for personal belongings. | LuggageBags::ToteBag hasA Value size: String = "Medium", Value material: String = "Cotton", Value closure: String = "Open-top", Value interiorPockets: Integer(3).
The rolling briefcase is a combination of a traditional briefcase and a wheeled suitcase. It is designed for business professionals who need to carry documents, laptops, and other work-related items. | LuggageBags::RollingBriefcase hasA Value size: String = "Medium", Value material: String = "Leather", Value compartments: Integer(4), Value laptopCompartment: Boolean = true.
The hardside spinner is a modern luggage bag with a hard shell exterior and multi-directional spinner wheels. It offers enhanced durability and easy maneuverability, making it ideal for international travel. | LuggageBags::HardsideSpinner hasA Value size: String = "Large", Value material: String = "Polycarbonate", Value wheels: Integer(4), Value handle: String = "Telescopic", Value TSAApprovedLock: Boolean = true.
The messenger bag is a versatile crossbody bag with a flap closure. It is commonly used for carrying laptops, tablets, and documents, offering convenience and style for professionals on the go. | LuggageBags::MessengerBag hasA Value size: String = "Medium", Value material: String = "Leather", Value compartments: Integer(3), Value strap: Boolean = true.
The cosmetic case is a small, portable bag designed to hold cosmetics, toiletries, and beauty essentials. It helps keep items organized and easily accessible during travel or daily use. | LuggageBags::CosmeticCase hasA Value size: String = "Small", Value material: String = "Polyester", Value compartments: Integer(2), Value mirror: Boolean = true.
The central heating system is responsible for heating the entire building or house. It typically consists of a central heating unit, such as a furnace or boiler, that distributes heat through a network of ducts or pipes. The system may also include thermostats, valves, and pumps to control and regulate the heating process. | HeatingSystem::CentralHeatingSystem hasA Value heatingUnit: String = "Furnace", Value distribution: String = "Ducts and Pipes", Value controlDevices: String = "Thermostats, Valves, Pumps".
Radiators are common components of a heating system that emit heat into the surrounding space. They are typically made of metal and connected to the central heating system through pipes. Radiators work by transferring heat from the hot water or steam flowing inside them to the air in the room." | HeatingSystem::Radiator hasA Value material: String = "Metal", Value connection: String = "Pipes", Value heatTransferMechanism: String = "Convection and Radiation".
The thermostat is a device used to control the temperature of a heating system. It senses the current temperature and compares it to the desired temperature set by the user. Based on the comparison, the thermostat activates or deactivates the heating system to maintain the desired temperature. | HeatingSystem::Thermostat hasA Value temperatureSensor: Boolean = true, Value temperatureControl: Boolean = true, Value setTemperature: Real, Value currentTemperature: Real.
Baseboard heaters are a type of heating system commonly installed along the baseboards of rooms. They work by heating the air in the vicinity through convection. Baseboard heaters are usually electrically powered and can be controlled individually for each room. | HeatingSystem::BaseboardHeater hasA Value powerSource: String = "Electricity", Value heatingMechanism: String = "Convection", Value individualControl: Boolean = true.
The heat pump is an energy-efficient heating system that can also provide cooling. It transfers heat from a lower-temperature source, such as the outdoor air or the ground, to a higher-temperature space inside the building. Heat pumps are commonly used in regions with moderate climates. | HeatingSystem::HeatPump hasA Value heatSource: String = "Outdoor Air, Ground", Value heatTransferMechanism: String = "Refrigeration Cycle", Value coolingCapability: Boolean = true.
The boiler is a central heating unit that generates heat by burning a fuel, such as natural gas or oil. It produces hot water or steam, which is then circulated through the heating system to provide warmth. Boilers are commonly found in residential, commercial, and industrial buildings. | HeatingSystem::Boiler hasA Value fuelType: String = "Natural Gas, Oil", Value heatMedium: String = "Hot Water or Steam", Value application: String = "Residential, Commercial, Industrial".
The underfloor heating system, also known as radiant floor heating, involves heating the floor of a room to provide warmth. It can be achieved through electrically heated cables or water-filled pipes embedded in the floor. Underfloor heating offers comfortable and efficient heating distribution. | HeatingSystem::UnderfloorHeating hasA Value heatingMethod: String = "Electrically Heated Cables or Water-Filled Pipes", Value heatDistribution: String = "Radiation and Conduction", Value comfortLevel: String = "High".
The ductwork is an essential component of a central heating system that facilitates the distribution of heated air throughout the building. It consists of a network of interconnected ducts that carry the air from the heating unit to various rooms. Properly designed and maintained ductwork ensures efficient heating and balanced airflow. | HeatingSystem::Ductwork hasA Value network: String = "Supply Ducts, Return Ducts", Value airflowBalance: Boolean = true, Value maintenance: String = "Regular Cleaning and Inspection".
The expansion tank is a crucial part of a hydronic heating system that helps accommodate the expansion and contraction of water due to temperature changes. It provides additional space for the water as it expands, reducing the risk of system damage. Expansion tanks are typically connected to the boiler or water heater. | HeatingSystem::ExpansionTank hasA Value function: String = "Accommodate Water Expansion", Value connection: String = "Boiler or Water Heater", Value maintenance: String = "Periodic Checking and Pressure Adjustment".
The control panel is a central command unit for managing and controlling the operation of a heating system. It allows users to set temperature preferences, adjust heating modes, and monitor system status. The control panel may include a digital display, buttons, and indicators for user-friendly interaction. | HeatingSystem::ControlPanel hasA Value temperatureControl: Boolean = true, Value modeSelection: Boolean = true, Value systemMonitoring: Boolean = true, Value userInterface: String = "Digital Display, Buttons, Indicators".
The circulator pump is a vital component of a hydronic heating system that ensures the circulation of heated water through the pipes. It helps distribute the heat evenly and maintain consistent temperature throughout the system. Circulator pumps are typically powered by electricity and can be controlled for optimal performance. | HeatingSystem::CirculatorPump hasA Value function: String = "Water Circulation", Value powerSource: String = "Electricity", Value controlCapability: Boolean = true.
The air handler is a device used in forced-air heating systems to distribute heated air throughout the building. It consists of a fan, heating coils, filters, and dampers. The air handler draws in cold air, passes it over the heating coils, and then releases the heated air through ducts into different rooms. | HeatingSystem::AirHandler hasA Value components: String = "Fan, Heating Coils, Filters, Dampers", Value airFlowDirection: String = "From Cold Air Return to Supply Ducts", Value heatingMethod: String = "Forced Air".
The chimney or flue system is an integral part of a heating system that exhausts the combustion gases produced by the heating unit. It provides a safe passage for the gases to exit the building while preventing backflow or leakage. Chimneys are commonly made of brick, metal, or concrete. | HeatingSystem::Chimney hasA Value function: String = "Gas Exhaust", Value materials: String = "Brick, Metal, Concrete", Value safetyFeatures: String = "Prevent Backflow or Leakage".
The zoning system is a feature in some heating systems that allows for independent temperature control in different areas or zones of a building. It utilizes multiple thermostats and dampers to regulate the heating output for each zone, providing customized comfort and energy efficiency. | HeatingSystem::ZoningSystem hasA Value independentControl: Boolean = true, Value multipleThermostats: Boolean = true, Value dampers: Boolean = true, Value energyEfficiency: Boolean = true.
The fuel storage tank is a container used to store the fuel required for heating systems that rely on combustible fuels such as oil or propane. It ensures a sufficient fuel supply for the heating unit and may include safety features such as level indicators and leak detection systems. | HeatingSystem::FuelStorageTank hasA Value fuelType: String="Diesel, Petrol", Value capacity: Integer(5000..50000) [L], Value safetyFeatures: String = "Level Indicators, Leak Detection System".
The backup heating system is an auxiliary heating source that comes into operation when the primary heating system fails or cannot meet the heating demand. It provides a backup solution to ensure continuous warmth in case of unexpected system malfunctions or extreme weather conditions. | HeatingSystem::BackupHeatingSystem hasA Value activationCondition: String ="Primary Heating System Failure", Value heatingSource: String, Value functionality: String = "Emergency Heating".
The heat exchanger is a critical component in heating systems that transfers heat from one medium to another. It enables the transfer of heat between the combustion gases and the water or air in the system. Heat exchangers come in various designs, including shell and tube, plate, and finned types. | HeatingSystem::HeatExchanger hasA Value heatTransferMedium: String = "Combustion Gases, Water, Air", Value design: String = "Shell and Tube, Plate, Finned".
The ventilation system is an essential part of a heating system that ensures the circulation of fresh air throughout the building. It helps maintain indoor air quality by removing stale air, odors, and pollutants. Ventilation systems may include fans, air filters, and ductwork for proper air exchange. | HeatingSystem::VentilationSystem hasA Value airCirculation: Boolean = true, Value airQualityMaintenance: Boolean = true, Value components: ListString = "Fans, Air Filters, Ductwork".
The control valves are used in heating systems to regulate the flow and distribution of heated fluids. They can control the temperature, pressure, and flow rate of the heating medium, ensuring efficient operation and optimal comfort. Control valves may be manual or automated, depending on the system requirements. | HeatingSystem::ControlValve hasA Value flowControl: Boolean = true, Value temperatureControl: Boolean = true, Value pressureControl: Boolean = true, Value valveType: String = "Manual, Automated".
The burglar alarm is a home safety system that detects unauthorized entry into a property. It consists of sensors placed on doors, windows, and other access points, which trigger an alarm when a break-in is detected. The alarm can be connected to a central monitoring station or directly notify the homeowner or security personnel. | HomeSafetySystem::BurglarAlarm hasA Value doorSensors: Boolean = true, Value windowSensors: Boolean = true, Value centralMonitoring: Boolean = true, Value alarmNotification: String = "Homeowner, Security Personnel".
The fire alarm system is designed to detect and alert occupants in the event of a fire. It includes smoke detectors, heat detectors, and fire alarms strategically placed throughout the home. When smoke or high temperatures are detected, the system activates loud alarms and may also notify the local fire department. | HomeSafetySystem::FireAlarmSystem hasA Value smokeDetectors: Boolean = true, Value heatDetectors: Boolean = true, Value fireAlarms: Boolean = true, Value alarmNotification: String = "Occupants, Local Fire Department".
The carbon monoxide (CO) detector is a vital component of a home safety system that monitors CO levels in the air. CO is an odorless and colorless gas that can be deadly in high concentrations. When elevated CO levels are detected, the detector emits an alarm and alerts occupants to evacuate the premises. | HomeSafetySystem::CarbonMonoxideDetector hasA Value COGasDetection: Boolean = true, Value alarmNotification: String = "Occupants".
The surveillance camera system enhances home security by providing real-time video monitoring of the property. It consists of multiple cameras placed strategically around the house, capturing footage of the surroundings. The cameras may be connected to a central monitoring station or accessible remotely through a smartphone or computer. | HomeSafetySystem::SurveillanceCameraSystem hasA Value multipleCameras: Boolean = true, Value realTimeMonitoring: Boolean = true, Value centralMonitoring: Boolean = true, Value remoteAccess: Boolean = true.
The motion sensor system detects movement within the home or its immediate vicinity. It uses infrared or microwave technology to detect changes in heat or motion. When triggered, the system can activate lights, sound alarms, or send alerts to the homeowner or security personnel. | HomeSafetySystem::MotionSensorSystem hasA Value motionDetectors: Boolean = true, Value infraredTechnology: Boolean = true, Value microwaveTechnology: Boolean = true, Value alarmNotification: String = "Homeowner, Security Personnel".
The water leak detection system helps prevent water damage by monitoring for leaks or excess moisture. It utilizes sensors placed in vulnerable areas such as basements, kitchens, and bathrooms. When water is detected, the system can automatically shut off the main water supply and send alerts to the homeowner. | HomeSafetySystem::WaterLeakDetectionSystem hasA Value waterLeakSensors: Boolean = true, Value moistureDetection: Boolean = true, Value automaticWaterShutoff: Boolean = true, Value alarmNotification: String = "Homeowner".
The door/window sensor system is used to monitor the opening and closing of doors and windows in a home. It consists of magnetic sensors placed on doors and windows, which trigger an alarm when they are opened or tampered with. The system can provide real-time notifications to the homeowner or security personnel. | HomeSafetySystem::DoorWindowSensorSystem hasA Value doorSensors: Boolean = true, Value windowSensors: Boolean = true, Value alarmNotification: String = "Homeowner, Security Personnel".
The panic button system is a safety feature that allows homeowners to quickly call for help in emergency situations. It typically includes a portable panic button that can be carried or installed in key locations throughout the home. When activated, the system triggers an alarm and alerts emergency services or a designated contact. | HomeSafetySystem::PanicButtonSystem hasA Value portablePanicButton: Boolean = true, Value alarmNotification: String = "Emergency Services, Designated Contact".
The smart door lock system provides secure access control to the home. It replaces traditional locks with electronic locks that can be operated using a smartphone, keypad, or biometric authentication. The system allows homeowners to remotely lock or unlock doors, monitor access, and receive notifications of door activity. | HomeSafetySystem::SmartDoorLockSystem hasA Value electronicLocks: Boolean = true, Value remoteAccess: Boolean = true, Value accessMonitoring: Boolean = true, Value doorActivityNotifications: Boolean = true.
The glass break detector is a sensor that detects the sound frequency of breaking glass. It is placed in areas with windows or glass doors and can distinguish between the sound of breaking glass and other noises. When glass breakage is detected, the system triggers an alarm and alerts the homeowner or security personnel. | HomeSafetySystem::GlassBreakDetector hasA Value glassBreakDetection: Boolean = true, Value alarmNotification: String = "Homeowner, Security Personnel".
The temperature and humidity sensor system monitors the temperature and humidity levels within the home. It helps detect abnormal conditions that could lead to issues such as mold growth or freezing pipes. When predefined thresholds are exceeded, the system can send notifications to the homeowner or adjust connected HVAC systems. | HomeSafetySystem::TempHumiditySensorSystem hasA Value temperatureMonitoring: Boolean = true, Value humidityMonitoring: Boolean = true, Value abnormalConditionNotifications: Boolean = true, Value HVACAdjustment: Boolean = true.
The bumper grille acts as a cover on the front side of the car and also provides the required ventilation or the engine cooling. The outside cold air is passed over the radiator through the grille to cool the radiator down. The grilles are located at different places for cooling and ventilation purpose such as front wheels for brake cooling, cowl for cabin cooling and on the rear side for rear-engine cars. | CarBodyParts::BumperGrille hasA mass: Real(20 .. 50) [g], material: String = "Aluminium", location: String = "Below the Front Bumper".
The main function of crash guards is to protect the car in case of an accident and also keep the car moving after the impact. The guards are made of e.g. heavy-duty steel in order to be able to absorb the shock of an impact effectively. The guards are mounted on the front side of the car frame or on the chassis and give a good look to the car. It is generally used in SUVs. | CarBodyParts::CrashGuard hasA Value mass: Real(3 .. 5) [kg], Value material: String = "Aluminium and Steel", Value location: String = "On the front of a car and chassis".
Headlights provide the necessary illumination of the road when the driver is driving the car in the dark. They are classified into low-beam and high-beam headlights. The headlights are located at the front side of the car and they also alert the car drivers for the presence of other cars running on the road. | CarBodyParts::HeadLight hasA Value UpperBeamRange: Real (20000 .. 75000) [cd], Value LowerBeamRange: Real (15000 .. 20000) [cd], Value mass: Real(10 .. 50) [g], Value material: String = "Polycarbonate and ABS", Value location: String = "On the Front of the car".
The dashboard has a control panel of the car and it is located centrally beside the steering wheel. It consists of a series of display that shows speed, fuel level, and oil pressure. It also houses an entertainment system and display for navigation. It also has control buttons for operating the air conditioning system. A typical car dashboard consists of gauges (speedometer, odometer, etc.), warning lights (Check Engine Light, Brake Warning Light, etc.), safety symbols (Airbag Readiness Light, Seat Belt Indicator, etc.), and common symbols (Low Fuel Level Indicator, Turn Indicator, etc.). | Global hasA Package Dashboard. Dashboard defines Guage isA Component; Speedometer isA Guage; Odometer isA Guage; Tachometer isA Guage; FuelLevelIndicator isA Guage; CoolantTemperatureGauge isA Guage; WarningLight isA Component; CheckEngineLight isA WarningLight; EngineTempWarnLight isA WarningLight; BrakeWarnLight isA WarningLight; OilPressureWarnLight isA WarningLight; BatteryChargeWarnLight isA WarningLight; IndicatingLight isA Component; SafetySymbol isA IndicatingLight; AirbagReadinessLight isA SafetySymbol; SeatBeltIndicator isA SafetySymbol; DoorAjarWarnLight isA SafetySymbol; TractionControlIndicatorLight isA SafetySymbol; TractionControlMalfunction isA SafetySymbol; ABSWarnLight isA SafetySymbol; TirePressureWarnLight isA SafetySymbol; AirSuspensionWarnLight isA SafetySymbol; SecurityLight isA SafetySymbol; CommonSymbol isA IndicatingLight; LowFuelLevelIndicator isA CommonSymbol; WasherFluidIndicator isA CommonSymbol; HighBeamLightIndicator isA CommonSymbol; TurnIndicator isA CommonSymbol.
The bumper grille acts as a cover on the front side of the car and also provides the required ventilation or the engine cooling. The outside cold air is passed over the radiator through the grille to cool the radiator down. The grilles are located at different places for cooling and ventilation purpose such as front wheels for brake cooling, cowl for cabin cooling and on the rear side for rear-engine cars. | CarBodyParts::BumperGrille hasA mass: Real(20 .. 50) [g], material: String = "Aluminium", location: String = "Below the Front Bumper".
The main function of crash guards is to protect the car in case of an accident and also keep the car moving after the impact. The guards are made of e.g. heavy-duty steel in order to be able to absorb the shock of an impact effectively. The guards are mounted on the front side of the car frame or on the chassis and give a good look to the car. It is generally used in SUVs. | CarBodyParts::CrashGuard hasA Value mass: Real(3 .. 5) [kg], Value material: String = "Aluminium and Steel", Value location: String = "On the front of a car and chassis".
Headlights provide the necessary illumination of the road when the driver is driving the car in the dark. They are classified into low-beam and high-beam headlights. The headlights are located at the front side of the car and they also alert the car drivers for the presence of other cars running on the road. | CarBodyParts::HeadLight hasA Value UpperBeamRange: Real (20000 .. 75000) [cd], Value LowerBeamRange: Real (15000 .. 20000) [cd], Value mass: Real(10 .. 50) [g], Value material: String = "Polycarbonate and ABS", Value location: String = "On the Front of the car".
The dashboard has a control panel of the car and it is located centrally beside the steering wheel. It consists of a series of display that shows speed, fuel level, and oil pressure. It also houses an entertainment system and display for navigation. It also has control buttons for operating the air conditioning system. A typical car dashboard consists of gauges (speedometer, odometer, etc.), warning lights (Check Engine Light, Brake Warning Light, etc.), safety symbols (Airbag Readiness Light, Seat Belt Indicator, etc.), and common symbols (Low Fuel Level Indicator, Turn Indicator, etc.). | Global hasA Package Dashboard. Dashboard defines Guage isA Component; Speedometer isA Component; Odometer isA Component; Tachometer isA Component; FuelLevelIndicator isA Component; CoolantTemperatureGauge isA Component; WarningLight isA Component; CheckEngineLight isA Component; EngineTempWarnLight isA Component; BrakeWarnLight isA Component; OilPressureWarnLight isA Component; BatteryChargeWarnLight isA Component; IndicatingLight isA Component; SafetySymbol isA Component; AirbagReadinessLight isA Component; SeatBeltIndicator isA Component; DoorAjarWarnLight isA Component; TractionControlIndicatorLight isA Component; TractionControlMalfunction isA Component; ABSWarnLight isA Component; TirePressureWarnLight isA Component; AirSuspensionWarnLight isA Component; SecurityLight isA Component; CommonSymbol isA Component; LowFuelLevelIndicator isA Component; WasherFluidIndicator isA Component; HighBeamLightIndicator isA Component; TurnIndicator isA Component.
The front grille is an opening located on the front of the car, between the headlights. It serves both functional and aesthetic purposes, allowing air to flow into the engine compartment for cooling and adding to the car's overall design. | CarBodyParts::FrontGrille hasA Value functionality: String = "Engine Cooling", Value design: String = "Mesh Grille", Value location: String = "Between the Headlights".
The alloy wheels are a type of wheel made from lightweight metals such as aluminum or magnesium. They offer several advantages over traditional steel wheels, including improved performance, better fuel efficiency, and enhanced aesthetics. | CarBodyParts::AlloyWheels hasA Value material: String = "Aluminum, Magnesium", Value performanceImprovement: Boolean = true, Value aesthetics: Boolean = true.
The sunroof is a movable panel located on the roof of the car, allowing sunlight and fresh air to enter the cabin. It can be opened or closed manually or electronically, providing an open-air driving experience when desired. | CarBodyParts::Sunroof hasA Value openingMechanism: String = "Manual, Electronic", Value functionality: String = "Sunlight, Fresh Air Entry", Value control: String = "Open, Close".
The power windows are electrical windows that can be operated with the push of a button. They offer convenience and ease of use, allowing the driver and passengers to control the windows without manually cranking them. | CarBodyParts::PowerWindows hasA Value operation: String = "Electric", Value convenience: Boolean = true, Value control: String = "Button".
The steering wheel is a central component of the car's steering system, allowing the driver to control the direction of the vehicle. It is typically located in front of the driver's seat and can be adjusted for height and reach. | CarInterior::SteeringWheel hasA Value functionality: String = "Steering Control", Value adjustability: Boolean = true, Value location: String = "In Front of Driver's Seat".
The brake pedal is a foot-operated pedal located in the driver's footwell. It is used to activate the braking system of the car, allowing the driver to slow down or stop the vehicle when necessary. | CarControls::BrakePedal hasA Value operation: String = "Foot-Operated", Value functionality: String = "Braking System Control".
The fuel tank is a container located at the rear or side of the car, designed to store the vehicle's fuel. It is typically made of steel or plastic and has a fuel filler cap for refueling the car. | CarComponents::FuelTank hasA Value capacity: Real(40 .. 80) [L], Value material: String = "Steel, Plastic", Value location: String = "Rear, Side".
The suspension system is responsible for maintaining the car's stability, handling, and ride comfort. It consists of various components such as springs, shock absorbers, and control arms that work together to absorb shocks from the road and provide a smooth driving experience. | CarComponents::SuspensionSystem hasA Value components: String = "Springs, Shock Absorbers, Control Arms", Value functionality: String = "Stability, Handling, Ride Comfort".
The air conditioning system is responsible for cooling and dehumidifying the air inside the car's cabin. It consists of components such as a compressor, condenser, evaporator, and blower, working together to provide a comfortable temperature for the occupants. | CarComponents::AirConditioningSystem hasA Value cooling: Boolean = true, Value dehumidification: Boolean = true, Value components: String = "Compressor, Condenser, Evaporator, Blower".
The audio system is a component of the car's entertainment system, providing music playback and audio output. It typically includes a radio, CD player, or digital media player, along with speakers strategically placed throughout the cabin. | CarComponents::AudioSystem hasA Value functionality: String = "Music Playback, Audio Output", Value mediaOptions: String = "Radio, CD Player, Digital Media Player".
The main function of springs in a suspension system is to absorb shocks from the road and maintain proper ride height. They are responsible for keeping the tires in contact with the road surface and ensuring good handling and stability. The two most common types of springs used in cars are coil springs and leaf springs. | SuspensionSystem::SuspensionComponents defines Spring isA Element. Spring hasA mass: Real(0.1 .. 5) [kg], length: Real(0.1 .. 1) [m], diameter: Real(0.01 .. 0.1) [m], springRate: Real(100 .. 1000) [N/m], type: String = "Coil Spring or Leaf Spring". Spring isA Part.
Shock absorbers work in conjunction with springs to dampen the oscillations of the spring and provide a smooth ride. They are responsible for controlling the movement of the suspension system and ensuring that the tires maintain good contact with the road. The two most common types of shock absorbers used in cars are hydraulic and gas-filled. | SuspensionSystem::SuspensionComponents defines ShockAbsorber isA Element. ShockAbsorber hasA mass: Real(0.5 .. 2) [kg], length: Real(0.1 .. 1) [m], diameter: Real(0.01 .. 0.1) [m], damperCoefficient: Real(1000 .. 5000) [N/m], type: String ="Hydraulic or Gas-filled". ShockAbsorber isA Part.
The suspension system of a car is responsible for maintaining a smooth ride, while also providing stability and control. It is made up of several components such as the shock absorbers, struts, springs, and control arms. | Global hasA Package SuspensionSystem. SuspensionSystem defines Suspension isA Component. SuspensionSystem hasA Package SuspensionComponents. SuspensionSystem::SuspensionComponents imports SteeringSystem. SuspensionSystem::SuspensionComponents defines ShockAbsorber isA Component; Strut isA Component; Spring isA Component; ControlArm isA Component."
The exhaust system is responsible for removing exhaust gases from the engine and reducing noise. It is made up of various components such as the exhaust manifold, catalytic converter, and muffler. | Global hasA Package ExhaustSystem. ExhaustSystem defines Exhaust isA Component. ExhaustSystem hasA Package ExhaustComponents. ExhaustSystem::ExhaustComponents imports ElectricalSystem. ExhaustSystem::ExhaustComponents defines ExhaustManifold isA Component; CatalyticConverter isA Component; Muffler isA Component.
Tractors are commonly used in agriculture to pull and power a variety of farm implements, such as plows, cultivators, and seed drills. They come in different sizes and horsepower ratings to accommodate different tasks and field conditions. | Agriculture hasA Package TractorSystem. TractorSystem defines Tractor isA Component. TractorSystem hasA Package TractorComponents. TractorSystem::TractorComponents defines Engine isA Part. Engine hasA horsepower: Real(10 .. 500) [hp], displacement: Real(1 .. 10) [L], torque: Real(100 .. 500) [Nm], TransmissionGears: Integer(5 .. 20), clutchType: String = "Wet or Dry", transmissionType: String = "Manual or Automatic". Tractor isA System.
Brake pads are an essential component of a car's braking system. They are responsible for generating friction against the brake rotors, which slows down and stops the vehicle. The two most common types of brake pads used in cars are ceramic and metallic. | BrakingSystem::BrakeComponents defines BrakePad isA Element. BrakePad hasA length: Real(0.05 .. 0.2) [m], width: Real(0.05 .. 0.1) [m], thickness: Real(0.005 .. 0.02) [m], frictionCoefficient: Real(0.2 .. 0.6), type: String = "Ceramic or Metallic". BrakePad isA Part.
The steering system in a car allows the driver to control the direction of the vehicle. It consists of various components such as the steering wheel, steering column, and steering rack. Power steering is a common feature that assists in easier maneuverability. | SteeringSystem::SteeringComponents defines Steering isA Component. SteeringSystem hasA Package SteeringComponents. SteeringSystem::SteeringComponents imports SuspensionSystem. SteeringSystem::SteeringComponents defines SteeringWheel isA Component; SteeringColumn isA Component; SteeringRack isA Component. SteeringSystem::SteeringComponents defines PowerSteering isA Function.
The cooling system in a car is responsible for regulating the engine's temperature and preventing overheating. It includes components such as the radiator, water pump, and thermostat. Coolant, typically a mixture of water and antifreeze, circulates through the system to absorb heat. | CoolingSystem::CoolingComponents defines CoolingSystem isA Component. CoolingSystem hasA Package CoolingComponents. CoolingSystem::CoolingComponents defines Radiator isA Component; WaterPump isA Component; Thermostat isA Component. CoolingSystem::CoolingComponents defines Coolant isA Fluid. Fluid hasA viscosity: Real(0.1 .. 10) [cP], density: Real(800 .. 1200) [kg/m^3].
The electrical system of a car provides power to various electrical components, such as lights, sensors, and the audio system. It includes a battery, alternator, and fuse box. The electrical system is essential for proper functioning of the vehicle's electronic features. | ElectricalSystem::ElectricalComponents defines ElectricalSystem isA Component. ElectricalSystem hasA Package ElectricalComponents. ElectricalSystem::ElectricalComponents defines Battery isA Component; Alternator isA Component;
The compressor is a vital component of a fridge that circulates refrigerant throughout the system. It compresses the refrigerant gas, raising its temperature and pressure before it flows through the condenser. | FridgeSystem::FridgeComponents defines Compressor isA Element. Compressor hasA powerRating: Real(50 .. 200) [W], refrigerantType: String = "1,1,1,2-Tetrafluoroethane, R-410A, Chlorodifluoromethane, Dichlorodifluoromethane", refrigerantCapacity: Real(100 .. 500) [g]. Compressor isA Part.
The condenser in a fridge facilitates the transfer of heat from the refrigerant to the surrounding environment. It consists of coils or fins that aid in dissipating the heat. | FridgeSystem::FridgeComponents defines Condenser isA Element. Condenser hasA material: String="cast iron or aluminum", area: Real(0.1 .. 1) [m^2], finsCount: Integer(50 .. 200). Condenser isA Part.
The evaporator in a fridge helps in cooling the interior by absorbing heat from the stored items. It consists of coils or tubes through which the refrigerant evaporates, drawing heat from the surroundings. | FridgeSystem::FridgeComponents defines Evaporator isA Element. Evaporator hasA material: String, area: Real(0.1 .. 1) [m^2], coilCount: Integer(50 .. 200). Evaporator isA Part.
The thermostat in a fridge controls the temperature by sensing the ambient temperature inside the refrigerator. It regulates the operation of the compressor and maintains the desired temperature. | FridgeSystem::FridgeComponents defines Thermostat isA Element. Thermostat hasA sensingType: String="electro-mechanical temperature sensor or switch", setPoint: Real(-10 .. 10) [°C]. Thermostat isA Part.
The door seal, also known as a gasket, is an important component that ensures an airtight seal when the fridge door is closed. It prevents warm air from entering and cold air from escaping. | FridgeSystem::FridgeComponents defines DoorSeal isA Element. DoorSeal hasA material: String="Rubber", length: Real(1 .. 2) [m]. DoorSeal isA Part.
The fan in a fridge helps in circulating air inside the refrigerator, ensuring uniform cooling and temperature distribution. It aids in maintaining the freshness of stored food items. | FridgeSystem::FridgeComponents defines Fan isA Element. Fan hasA diameter: Real(0.1 .. 0.3) [m], speed: Integer(1000 .. 2000) [RPM]. Fan isA Part.
The shelves in a fridge provide storage space for organizing food items. They can be adjustable or fixed and are usually made of glass or plastic. | FridgeSystem::FridgeComponents defines Shelf isA Element. Shelf hasA material: String, width: Real(0.1 .. 1) [m], length: Real(0.1 .. 1) [m], adjustable: Boolean. Shelf isA Part.
The ice maker is a convenient feature in some fridges that produces ice cubes automatically. It consists of a water supply line, a tray for freezing water, and a mechanism for ejecting ice cubes. | FridgeSystem::FridgeComponents defines IceMaker isA Element. IceMaker hasA waterSupplyLine: Boolean, trayCapacity: Integer(10 .. 100), ejectionMechanism: String. IceMaker isA Part.
The control panel on a fridge allows users to adjust settings and monitor the temperature. It often includes buttons, a display screen, and indicator lights for various functions. | FridgeSystem::FridgeComponents defines ControlPanel isA Element. ControlPanel hasA buttons: Integer(5 .. 20), displayScreen: Boolean, indicatorLights: Integer(3 .. 10). ControlPanel isA Part.
The water dispenser is a feature in some fridges that dispenses chilled water. It typically includes a water reservoir, a filtration system, and a dispenser mechanism. | FridgeSystem::FridgeComponents defines WaterDispenser isA Element. WaterDispenser hasA waterReservoirCapacity: Integer(1 .. 5) [L], filtrationSystem: Boolean. WaterDispenser isA System.
The defrost system in a fridge prevents ice buildup by periodically melting the accumulated ice. It typically consists of a heating element, a defrost timer, and a drain to remove the melted water. | FridgeSystem::FridgeComponents defines DefrostSystem isA System. DefrostSystem hasA heatingElement: Boolean, defrostTimer: Boolean, drain: Boolean. DefrostSystem isA Part.
The interior light in a fridge illuminates the contents when the door is opened. It helps users easily locate items, especially in low-light conditions. | FridgeSystem::FridgeComponents defines InteriorLight isA Element. InteriorLight hasA brightness: Integer(50 .. 200), energyEfficient: Boolean. InteriorLight isA Part.
The vegetable crisper drawer in a fridge is designed to keep fruits and vegetables fresh for longer periods. It provides an environment with adjustable humidity levels to preserve the quality of produce. | FridgeSystem::FridgeComponents defines VegetableCrisper isA Element. VegetableCrisper hasA humidityControl: Boolean, capacity: Integer(10 .. 50) [L]. VegetableCrisper isA Part.
The freezer compartment in a fridge allows for long-term storage of frozen food items. It maintains a low temperature to keep the items frozen and typically includes shelves or drawers for organization. | FridgeSystem::FridgeComponents defines Freezer isA Element. Freezer hasA temperature: Real(-30 .. -10) [°C], capacity: Integer(50 .. 200) [L], drawers: Integer(1 .. 5). Freezer isA Part.
The door handle on a fridge provides a means of opening and closing the refrigerator door. It is designed to be sturdy and easy to grip. | FridgeSystem::FridgeComponents defines DoorHandle isA Element. DoorHandle hasA material: String, length: Real(0.1 .. 0.5) [m], durability: String = "High, Medium, Low". DoorHandle isA Part.
The power cord is the electrical cable that connects the fridge to a power outlet. It supplies electricity to the fridge for its operation. | FridgeSystem::FridgeComponents defines PowerCord isA Element. PowerCord hasA length: Real(1 .. 3) [m], plugType: String. PowerCord isA Part.
The temperature sensor in a fridge monitors the temperature inside the refrigerator and sends signals to the thermostat to regulate the cooling operation. | FridgeSystem::FridgeComponents defines TemperatureSensor isA Element. TemperatureSensor hasA sensingType: String = "NTC thermistor", location: String. TemperatureSensor isA Part.
The door alarm is a feature in some fridges that alerts users when the refrigerator door is left open for an extended period. It helps conserve energy and maintain proper cooling. | FridgeSystem::FridgeComponents defines DoorAlarm isA Element. DoorAlarm hasA sensitivityLevel: String = "Low, Medium, High", activationSound: String="Beep". DoorAlarm isA Part.
The ice dispenser is a convenient feature in some fridges that dispenses ice cubes or crushed ice. It usually includes a motorized mechanism and a control panel for selecting ice options. | FridgeSystem::FridgeComponents defines IceDispenser isA Element. IceDispenser hasA iceOptions: String, motorizedMechanism: Boolean, controlPanel: Boolean. IceDispenser isA Part.
The water filter is a component in some fridges that removes impurities from the water before it is dispensed. It helps improve the taste and quality of the water. | FridgeSystem::FridgeComponents defines WaterFilter isA Element. WaterFilter hasA filtrationCapacity: String, filterType: String. WaterFilter isA Part.
The dairy compartment in a fridge provides a designated space for storing dairy products such as milk, cheese, and butter. It helps maintain a consistent temperature for these items. | FridgeSystem::FridgeComponents defines DairyCompartment isA Element. DairyCompartment hasA temperature: Real(2 .. 6) [°C], capacity: Integer(10 .. 30) [L]. DairyCompartment isA Part.
The air filter is a component in some fridges that removes odors and bacteria from the air inside the refrigerator. It helps keep the stored food items fresh and odor-free. | FridgeSystem::FridgeComponents defines AirFilter isA Element. AirFilter hasA filtrationType: String, replacementPeriod: String. AirFilter isA Part.
The wine rack is a specialized feature in some fridges designed to hold wine bottles securely. It provides a dedicated space with proper temperature and stability for wine storage. | FridgeSystem::FridgeComponents defines WineRack isA Element. WineRack hasA capacity: Integer(5 .. 50), temperatureRange: String = "Cool, Cold, Cellar", stability: String = "High, Medium, Low". WineRack isA Part.
The door gasket is a flexible seal that lines the edges of the fridge door. It ensures an airtight closure and prevents cold air from escaping while keeping warm air out. | FridgeSystem::FridgeComponents defines DoorGasket isA Element. DoorGasket hasA material: String, sealingCapacity: String = "High, Medium, Low". DoorGasket isA Part.
The evaporator coil is a heat exchange component in a fridge that absorbs heat from the interior and cools the air. It helps maintain the desired temperature inside the refrigerator. | FridgeSystem::FridgeComponents defines EvaporatorCoil isA Element. EvaporatorCoil hasA material: String, coolingCapacity: Real(100 .. 500) [W], finDesign: String = "Slab, Finned", refrigerantType: String. EvaporatorCoil isA Part.
The condenser coil is a heat exchange component in a fridge that releases heat to the surrounding environment. It helps dissipate the heat generated during the cooling process. | FridgeSystem::FridgeComponents defines CondenserCoil isA Element. CondenserCoil hasA material: String, coolingCapacity: Real(100 .. 500) [W], finDesign: String = "Slab, Finned", refrigerantType: String. CondenserCoil isA Part.
The compressor is a key component of an air conditioner that circulates refrigerant, compresses it into a high-pressure gas, and pumps it through the system. It plays a vital role in the cooling process. | AirConditionerSystem::ACComponents defines Compressor isA Element. Compressor hasA compressorType: String = "Reciprocating, Rotary", coolingCapacity: Integer(500 .. 5000) [BTU/hr], powerRating: Integer(500 .. 5000) [W]. Compressor isA Part.
The evaporator coil is a heat exchange component in an air conditioner that absorbs heat from the indoor air. It cools and dehumidifies the air, allowing it to be circulated back into the room. | AirConditionerSystem::ACComponents defines EvaporatorCoil isA Element. EvaporatorCoil hasA material: String="copper, steel, or aluminum", coolingCapacity: Integer(500 .. 5000) [BTU/hr], finDesign: String = "Slab, Finned", refrigerantType: String. EvaporatorCoil isA Part.
The condenser coil is a heat exchange component in an air conditioner that releases heat to the outdoor environment. It helps dissipate the heat collected from the indoor air. | AirConditionerSystem::ACComponents defines CondenserCoil isA Element. CondenserCoil hasA material: String="stainless steel", coolingCapacity: Integer(500 .. 5000) [BTU/hr], finDesign: String = "Slab, Finned", refrigerantType: String="R-410A ". CondenserCoil isA Part.
The blower fan is responsible for circulating the conditioned air throughout the room. It draws air over the evaporator coil and pushes it through the ducts and vents. | AirConditionerSystem::ACComponents defines BlowerFan isA Element. BlowerFan hasA fanType: String = "Axial, Centrifugal", airflowRate: Integer(100 .. 1000) [CFM], powerRating: Integer(50 .. 500) [W]. BlowerFan isA Part.
The thermostat is a control device in an air conditioner that senses the room temperature and activates or deactivates the cooling system accordingly. It helps maintain the desired temperature settings. | AirConditionerSystem::ACComponents defines Thermostat isA Element. Thermostat hasA temperatureRange: String="30 °C to +70 °C ", controlType: String = "Mechanical, Digital". Thermostat isA Part.
The expansion valve is a refrigerant flow control device in an air conditioner. It regulates the flow of refrigerant into the evaporator coil, allowing for efficient cooling. | AirConditionerSystem::ACComponents defines ExpansionValve isA Element. ExpansionValve hasA valveType: String = "Thermal, Electronic", refrigerantType: String, flowRate: Real(1 .. 10) [g/s]. ExpansionValve isA Part.
The fan motor is responsible for driving the rotation of the blower fan in an air conditioner. It provides the necessary power to circulate the conditioned air throughout the room. | AirConditionerSystem::ACComponents defines FanMotor isA Element. FanMotor hasA motorType: String = "AC, DC", powerRating: Real(50 .. 500) [W]. FanMotor isA Part.
The filter is an essential component in an air conditioner that traps dust, pollen, and other airborne particles. It helps improve indoor air quality by ensuring cleaner and healthier air circulation. | AirConditionerSystem::ACComponents defines Filter isA Element. Filter hasA filterType: String = "HEPA, Electrostatic", filtrationEfficiency: Real(50 .. 99) [%], replacePeriod: String. Filter isA Part.
The condensate drain pan collects the condensation that forms on the evaporator coil in an air conditioner. It helps prevent water leakage and ensures efficient removal of moisture from the air. | AirConditionerSystem::ACComponents defines CondensateDrainPan isA Element. CondensateDrainPan hasA material: String="Stainless Steel ", drainCapacity: Integer(0.5 .. 5) [L], AntiCorrosionCoating: Boolean. CondensateDrainPan isA Part.
The remote control is a convenient accessory that allows users to adjust the settings of an air conditioner from a distance. It provides convenience and ease of use for controlling the unit. | AirConditionerSystem::ACComponents defines RemoteControl isA Element. RemoteControl hasA controlRange: String, batteryType: String = "AAA, AA". RemoteControl isA Part.
The grille is a protective cover in front of the air conditioner's vents. It prevents objects from entering the unit and ensures smooth airflow throughout the system. | AirConditionerSystem::ACComponents defines Grille isA Element. Grille hasA material: String, finishing: String = "Plastic, Metal". Grille isA Part.
The fan blade is a component that attaches to the motor and rotates to circulate air in an air conditioner. It is designed to generate airflow efficiently and quietly. | AirConditionerSystem::ACComponents defines FanBlade isA Element. FanBlade hasA bladeMaterial: String, numberofBlades: Integer(3 .. 6), bladeLength: Real(10 .. 30) [cm]. FanBlade isA Part.
The capacitor is an electrical component that stores and releases electrical energy to start the compressor and fan motor in an air conditioner. It helps provide the initial power boost needed for their operation. | AirConditionerSystem::ACComponents defines Capacitor isA Element. Capacitor hasA capacitance: Real(1 .. 50) [uF], operatingVoltage: Real(100 .. 500) [V].
The electronic control board is the main control unit of an air conditioner that regulates various functions and settings. It receives input from sensors and controls the operation of different components. | AirConditionerSystem::ACComponents defines ElectronicControlBoard isA Element. ElectronicControlBoard hasA boardType: String = "Main, Display", powerSupply: String = "AC, DC". ElectronicControlBoard isA Part.
The heat exchanger is a component in some air conditioners that can switch between cooling and heating modes. It transfers heat between the refrigerant and the indoor or outdoor environment. | AirConditionerSystem::ACComponents defines HeatExchanger isA Element. HeatExchanger hasA exchangerType: String = "Reversing Valve, 4-way Valve", heatTransferCapacity: Integer(1000 .. 10000) [BTU/hr]. HeatExchanger isA Part.
The refrigerant is the substance used in an air conditioner's cooling cycle to absorb and release heat. It undergoes phase changes from a gas to a liquid and back to a gas during the cooling process. | AirConditionerSystem::ACComponents defines Refrigerant isA Element. Refrigerant hasA refrigerantType: String, boilingPoint: Real(-100 .. 100) [°C], pressureRange: String. Refrigerant isA Part.
The vibration isolator is a component used to reduce vibrations and noise produced by the compressor and other moving parts in an air conditioner. It helps maintain quiet operation. | AirConditionerSystem::ACComponents defines VibrationIsolator isA Element. VibrationIsolator hasA material: String = "Rubber, Foam", size: String = "Small, Medium, Large", effectiveness: String = "High, Medium, Low". VibrationIsolator isA Part.
The condenser fan motor is responsible for driving the rotation of the condenser fan in an air conditioner. It helps dissipate heat from the condenser coil to the outdoor environment. | AirConditionerSystem::ACComponents defines CondenserFanMotor isA Element. CondenserFanMotor hasA motorType: String = "AC, DC", powerRating: Real(50 .. 500) [W]. CondenserFanMotor isA Part.
The drain pump is a component in some air conditioners that helps remove condensate water from the indoor unit. It pumps the water away when the natural drainage method is not feasible. | AirConditionerSystem::ACComponents defines DrainPump isA Element. DrainPump hasA pumpType: String = "Centrifugal, Diaphragm", pumpCapacity: Integer(0.5 .. 5) [L/h], operatingVoltage: Integer(100 .. 500) [V]. DrainPump isA Part.
The indoor unit is the component of a split air conditioner installed inside the room. It contains the evaporator coil, blower fan, and other components necessary for cooling and dehumidifying the air. | AirConditionerSystem::ACComponents defines IndoorUnit isA Element. IndoorUnit hasA unitType: String = "Wall-Mounted, Ceiling-Mounted", installationLocation: String = "Living Room, Bedroom, Office". IndoorUnit isA Part.
The outdoor unit is the external component of a split air conditioner that contains the compressor, condenser coil, fan, and other components necessary for heat dissipation and refrigerant circulation. | AirConditionerSystem::ACComponents defines OutdoorUnit isA Element. OutdoorUnit hasA unitType: String = "Single Zone, Multi-Zone", installationLocation: String = "Balcony, Rooftop". OutdoorUnit isA Part.
The connecting pipes are refrigerant lines that connect the indoor and outdoor units of a split air conditioner. They allow the flow of refrigerant between the two units for heat transfer. | AirConditionerSystem::ACComponents defines ConnectingPipes isA Element. ConnectingPipes hasA pipeType: String = "Copper, Aluminum", diameter: Real(6 .. 20) [mm], length: Real(1 .. 10) [m]. ConnectingPipes isA Part.
The condenser fan is responsible for drawing air over the condenser coil in the outdoor unit of a split air conditioner. It helps dissipate heat from the refrigerant. | AirConditionerSystem::ACComponents defines CondenserFan isA Element. CondenserFan hasA fanType: String = "Axial, Centrifugal", airflowRate: Integer(100 .. 1000) [CFM], powerRating: Integer(50 .. 500) [W]. CondenserFan isA Part.
The air grille is a component located on the indoor unit of an air conditioner. It serves as an outlet for conditioned air to be released into the room. | AirConditionerSystem::ACComponents defines AirGrille isA Element. AirGrille hasA material: String = "Plastic, Metal", finishing: String = "White, Silver". AirGrille isA Part.
The louvers are adjustable slats located on the air grille of an air conditioner. They can be adjusted to control the direction and spread of the conditioned air. | AirConditionerSystem::ACComponents defines Louvers isA Element. Louvers hasA material: String = "Plastic, Metal", controlType: String = "Manual, Motorized". Louvers isA Part.
The rotor is the primary moving component of a wind turbine. It consists of blades that capture the kinetic energy of the wind and convert it into rotational motion. | WindTurbineSystem::WTComponents defines Rotor isA Element. Rotor hasA bladeMaterial: String="Steel", bladeLength: Integer(20 .. 100) [m], rotationalSpeed: Integer(10 .. 30) [RPM]. Rotor isA Part.
The nacelle is the housing or enclosure that contains the main components of a wind turbine, including the generator, gearbox, and control systems. It is typically located at the top of the tower. | WindTurbineSystem::WTComponents defines Nacelle isA Element. Nacelle hasA material: String="composite plastics over a light wood core", dimensions: String=" 20 m x 7.5 m x 7.5 m", weight: Integer(100 .. 1000) [tons]. Nacelle isA Part.
The tower is the structure that supports the wind turbine above the ground. It provides height and stability, allowing the rotor to capture wind energy effectively. | WindTurbineSystem::WTComponents defines Tower isA Element. Tower hasA material: String="tubular steel", height: Integer(50 .. 150) [m], diameter: Integer(2 .. 8) [m]. Tower isA Part.
The generator is a crucial component of a wind turbine that converts the rotational energy of the rotor into electrical energy. It typically uses electromagnetic induction to generate electricity. | WindTurbineSystem::WTComponents defines Generator isA Element. Generator hasA generatorType: String = "Synchronous, Asynchronous", powerOutput: Real(1 .. 10) [MW], efficiency: Real(80 .. 95) [%]. Generator isA Part.
The gearbox is a mechanical component in a wind turbine that increases the rotational speed of the rotor to match the rotational speed required by the generator for efficient electricity generation. | WindTurbineSystem::WTComponents defines Gearbox isA Element. Gearbox hasA gearRatio: Integer(50 .. 200), inputSpeed: Integer(10 .. 30) [RPM], outputSpeed: Integer(1000 .. 3000) [RPM]. Gearbox isA Part.
The yaw system is responsible for orienting the wind turbine rotor to face the wind direction. It ensures that the blades are aligned with the wind for optimal energy capture. | WindTurbineSystem::WTComponents defines YawSystem isA Element. YawSystem hasA motorType: String = "AC, DC", rotationSpeed: Integer(1 .. 5) [RPM], controlType: String = "Passive, Active". YawSystem isA Part.
The pitch system allows the blades of a wind turbine to adjust their angle of attack in response to changing wind conditions. It helps regulate the rotor speed and optimize energy capture. | WindTurbineSystem::WTComponents defines PitchSystem isA Element. PitchSystem hasA motorType: String = "AC, DC", bladeAngleRange: String = "-15° to +15°", controlType: String = "Passive, Active". PitchSystem isA Part.
The hub is the central component of a wind turbine rotor where the blades are attached. It connects the blades to the main shaft and transfers the captured wind energy. | WindTurbineSystem::WTComponents defines Hub isA Element. Hub hasA material: String="cast-iron", connectionType: String = "Bolted, Welded", diameter: Real(2 .. 8) [m]. Hub isA Part.
The anemometer is a device used to measure the speed and direction of the wind. It provides valuable data for wind turbine control systems to optimize performance and ensure safe operation. | WindTurbineSystem::WTComponents defines Anemometer isA Element. Anemometer hasA measurementType: String = "Cup, Ultrasonic", measurementRange: String, outputSignal: String = "Analog, Digital". Anemometer isA Part.
The controller is the central control unit of a wind turbine that monitors and regulates various parameters, such as rotor speed, pitch angle, and yaw angle. It ensures safe and efficient operation. | WindTurbineSystem::WTComponents defines Controller isA Element. Controller hasA controlType: String = "Proportional-Integral-Derivative (PID), Model Predictive Control (MPC)", communicationProtocol: String = "Modbus, CANbus". Controller isA Part.
The power converter is a critical component of a wind turbine that converts the generated electrical energy from the generator into a form suitable for transmission and distribution. | WindTurbineSystem::WTComponents defines PowerConverter isA Element. PowerConverter hasA converterType: String = "AC-DC, DC-AC", powerCapacity: Real(1 .. 10) [MW], efficiency: Real(90 .. 98) [%]. PowerConverter isA Part.
The pitch actuator is a mechanical or hydraulic device used to adjust the pitch angle of the wind turbine blades. It allows for precise control and optimization of the rotor's performance. | WindTurbineSystem::WTComponents defines PitchActuator isA Element. PitchActuator hasA actuatorType: String = "Electric, Hydraulic", maximumForce: Real(1000 .. 5000) [N], speed: Real(10 .. 50) [mm/s]. PitchActuator isA Part.
The yaw drive is a mechanism that controls the rotation of the wind turbine nacelle to face the wind direction. It ensures the rotor is aligned with the incoming wind for maximum energy capture. | WindTurbineSystem::WTComponents defines YawDrive isA Element. YawDrive hasA driveType: String = "Gear, Direct Drive", maximumTorque: Integer(1000 .. 5000) [Nm], rotationSpeed: Integer(1 .. 5) [RPM]. YawDrive isA Part.
The slip ring is an electrical connection device used in wind turbines to transmit power and signals between the stationary and rotating components, such as the generator and rotor. | WindTurbineSystem::WTComponents defines SlipRing isA Element. SlipRing hasA ringType: String = "Carbon Brush, Mercury-Wetted", numberofRings: Integer(1 .. 10), maximumVoltage: Real(100 .. 1000) [V]. SlipRing isA Part.
The lightning protection system is designed to protect the wind turbine and its components from damage caused by lightning strikes. It includes lightning rods, grounding systems, and surge protection devices. | WindTurbineSystem::WTComponents defines LightningProtectionSystem isA Element. LightningProtectionSystem hasA protectionType: String = "Passive, Active", surgeVoltageRating: Real(1000 .. 5000) [V], installationLocation: String = "Blade Tip, Nacelle Top". LightningProtectionSystem isA Part.
The stator is the stationary part of an electric generator that houses the stator windings. It provides a magnetic field that interacts with the rotor to generate electricity. | ElectricGenerator::GeneratorComponents defines Stator isA Element. Stator hasA material: String, numberofPhases: Integer(1 .. 3), numberofPoles: Integer(2 .. 12). Stator isA Part.
The rotor is the rotating part of an electric generator that contains the rotor windings. It spins within the stator's magnetic field and induces an electric current. | ElectricGenerator::GeneratorComponents defines Rotor isA Element. Rotor hasA material: String, numberofPoles: Integer(2 .. 12), rotorType: String = "Squirrel Cage, Wound Rotor". Rotor isA Part.
The exciter is a small generator that supplies the initial electrical power to the generator's field windings. It establishes the magnetic field necessary for generating electricity. | ElectricGenerator::GeneratorComponents defines Exciter isA Element. Exciter hasA exciterType: String = "Brushless, Brush", excitationSystem: String = "Static, Rotating". Exciter isA Part.
The cooling system is responsible for dissipating heat generated during the operation of an electric generator. It ensures optimal operating temperature and prevents overheating. | ElectricGenerator::GeneratorComponents defines CoolingSystem isA Element. CoolingSystem hasA coolingType: String = "Air, Water", coolingCapacity: Real(100 .. 1000) [kW], coolantType: String = "Water-Glycol Mixture, Oil". CoolingSystem isA Part.
The governor is a control system that regulates the speed of an electric generator by adjusting the fuel or mechanical input. It helps maintain a constant and stable output voltage. | ElectricGenerator::GeneratorComponents defines Governor isA Element. Governor hasA governorType: String = "Mechanical, Electronic", controlMethod: String = "PID, Droop". Governor isA Part.
The voltage regulator is a device that maintains a constant output voltage from the electric generator. It adjusts the excitation current to control the generator's voltage. | ElectricGenerator::GeneratorComponents defines VoltageRegulator isA Element. VoltageRegulator hasA regulatorType: String = "AVR, Digital", outputVoltageRange: String, regulationAccuracy: Real(1 .. 5) [%]. VoltageRegulator isA Part.
The brush and slip ring assembly is used to transfer electrical power from the rotor windings to an external circuit. It provides a sliding electrical connection. | ElectricGenerator::GeneratorComponents defines BrushAndSlipRing isA Element. BrushAndSlipRing hasA brushType: String = "Carbon, Graphite", numberofBrushes: Integer(2 .. 8), slipRingMaterial: String = "Copper, Bronze". BrushAndSlipRing isA Part.
The bearing system supports and facilitates the rotation of the rotor within the stator. It reduces friction and ensures smooth operation of the electric generator. | ElectricGenerator::GeneratorComponents defines BearingSystem isA Element. BearingSystem hasA bearingType: String = "Ball, Roller", lubricationType: String = "Grease, Oil", numberofBearings: Integer(2 .. 4). BearingSystem isA Part.
The protective relays are devices that monitor the electric generator's parameters and trip the circuit breaker in case of abnormal conditions, such as overcurrent or overvoltage. | ElectricGenerator::GeneratorComponents defines ProtectiveRelay isA Element. ProtectiveRelay hasA relayType: String = "Overcurrent, Differential", tripCurrentRating: Real(1 .. 100) [A], responseTime: Real(0.01 .. 1) [s]. ProtectiveRelay isA Part.
The exhaust system is responsible for removing the combustion gases from the electric generator's engine. It includes components such as the exhaust manifold, muffler, and catalytic converter. | ElectricGenerator::GeneratorComponents defines ExhaustSystem isA Element. ExhaustSystem hasA exhaustManifold: Boolean=true, muffler: Boolean=true, catalyticConverter: Boolean=true. ExhaustSystem isA Part.
The fuel system supplies the necessary fuel to the electric generator's engine for combustion. It consists of components such as the fuel tank, fuel pump, and fuel injectors. | ElectricGenerator::GeneratorComponents defines FuelSystem isA Element. FuelSystem hasA fuelTankCapacity: Integer(10 .. 100) [L], fuelPumpType: String=" gear pumps and centrifugal submersible pumps", fuelInjectorType: String="carburetorors". FuelSystem isA Part.
The control unit is responsible for monitoring and controlling various parameters of the electric generator, such as voltage, frequency, and load. It ensures optimal performance and safety. | ElectricGenerator::GeneratorComponents defines ControlUnit isA Element. ControlUnit hasA controlMethod: String = "Analog, Digital", voltageSetpoint: Real(200 .. 480) [V], frequencySetpoint: Real(50 .. 60) [Hz]. ControlUnit isA Part.
The battery system provides the necessary electrical power to start the electric generator's engine. It includes components such as the battery, starter motor, and charging system. | ElectricGenerator::GeneratorComponents defines BatterySystem isA Element. BatterySystem hasA batteryType: String = "Lead Acid, Lithium-ion", batteryCapacity: Real(50 .. 200) [Ah], chargingSystemType: String=" constant voltage, constant current and a combination of both". BatterySystem isA Part.
The control cabinet houses various electrical components and control devices of the electric generator. It provides protection and easy access for maintenance and troubleshooting. | ElectricGenerator::GeneratorComponents defines ControlCabinet isA Element. ControlCabinet hasA cabinetType: String = "Wall-mounted, Floor-standing", enclosureMaterial: String, internalLayout: String = "Modular, Fixed". ControlCabinet isA Part.
The exhaust system is responsible for removing the combustion gases from the electric generator's engine. It includes components such as the exhaust manifold, muffler, and catalytic converter. | ElectricGenerator::GeneratorComponents defines ExhaustSystem isA Element. ExhaustSystem hasA exhaustManifold: String, muffler: String, catalyticConverter: String. ExhaustSystem isA Part.
The fuel system supplies the necessary fuel to the electric generator's engine for combustion. It consists of components such as the fuel tank, fuel pump, and fuel injectors. | ElectricGenerator::GeneratorComponents defines FuelSystem isA Element. FuelSystem hasA fuelTankCapacity: Integer(10 .. 100) [L], fuelPumpType: String, fuelInjectorType: String="carburator". FuelSystem isA Part.
The control unit is responsible for monitoring and controlling various parameters of the electric generator, such as voltage, frequency, and load. It ensures optimal performance and safety. | ElectricGenerator::GeneratorComponents defines ControlUnit isA Element. ControlUnit hasA controlMethod: String = "Analog, Digital", voltageSetpoint: Real(200 .. 480) [V], frequencySetpoint: Real(50 .. 60) [Hz]. ControlUnit isA Part.
The cooling fan is used to dissipate heat from the electric generator's components. It ensures proper temperature regulation and prevents overheating. | ElectricGenerator::GeneratorComponents defines CoolingFan isA Element. CoolingFan hasA fanType: String = "Axial, Radial", fanSpeed: Integer(1000 .. 3000) [rpm], fanMaterial: String="Steel". CoolingFan isA Part.
The battery system provides the necessary electrical power to start the electric generator's engine. It includes components such as the battery, starter motor, and charging system. | ElectricGenerator::GeneratorComponents defines BatterySystem isA Element. BatterySystem hasA batteryType: String = "Lead Acid, Lithium-ion", batteryCapacity: Real(50 .. 200) [Ah], chargingSystemType: String. BatterySystem isA Part.
The control cabinet houses various electrical components and control devices of the electric generator. It provides protection and easy access for maintenance and troubleshooting. | ElectricGenerator::GeneratorComponents defines ControlCabinet isA Element. ControlCabinet hasA cabinetType: String = "Wall-mounted, Floor-standing", enclosureMaterial: String, internalLayout: String = "Modular, Fixed". ControlCabinet isA Part.
The transformer is responsible for adjusting the output voltage of the electric generator to match the desired voltage level. It ensures compatibility with the connected electrical grid or load. | ElectricGenerator::GeneratorComponents defines Transformer isA Element. Transformer hasA transformerType: String = "Step-up, Step-down", transformerRating: Integer(100 .. 1000) [kVA], voltageRatio: Integer(1 .. 10). Transformer isA Part.
The control valves regulate the flow of fuel, air, and other fluids within the electric generator's engine. They ensure proper combustion and efficient operation. | ElectricGenerator::GeneratorComponents defines ControlValve isA Element. ControlValve hasA valveType: String = "Throttle, Fuel, Air", valveSize: Real(1 .. 10) [inch], valveMaterial: String. ControlValve isA Part.
The soundproof enclosure is used to reduce the noise generated by the electric generator during operation. It provides a quieter environment and minimizes noise pollution. | ElectricGenerator::GeneratorComponents defines SoundproofEnclosure isA Element. SoundproofEnclosure hasA enclosureType: String = "Fixed, Removable", enclosureMaterial: String, noiseReductionLevel: Real(50 .. 80) [dB]. SoundproofEnclosure isA Part.
The control switches and indicators are used to manually control and monitor the electric generator's operation. They provide visual feedback and allow for easy manual adjustments. | ElectricGenerator::GeneratorComponents defines ControlSwitchAndIndicator isA Element. ControlSwitchAndIndicator hasA switchType: String = "Toggle, Push Button", indicatorType: String = "LED, LCD". ControlSwitchAndIndicator isA Part.
The voltage regulator is responsible for maintaining a stable output voltage from the electric generator. It adjusts the excitation current to control the generator's voltage. | ElectricGenerator::GeneratorComponents defines VoltageRegulator isA Element. VoltageRegulator hasA regulatorType: String = "AVR, Static", voltageSetpoint: Real(200 .. 480) [V], excitationCurrent: Real(1 .. 10) [A]. VoltageRegulator isA Part.
The fuel filter is used to remove impurities and contaminants from the fuel before it reaches the electric generator's engine. It ensures clean fuel supply and prevents engine damage. | ElectricGenerator::GeneratorComponents defines FuelFilter isA Element. FuelFilter hasA filterType: String = "Spin-on, Inline", filtrationRating: Real(10 .. 50) [µm], filterCapacity: Real(1 .. 10) [L]. FuelFilter isA Part.
The vibration isolators are used to reduce vibrations and noise generated by the electric generator. They provide stability and minimize the transmission of vibrations to the surrounding structure. | ElectricGenerator::GeneratorComponents defines VibrationIsolator isA Element. VibrationIsolator hasA isolatorType: String = "Rubber, Spring", isolationRating: Real(1 .. 10), vibrationReduction: String = "High, Medium, Low". VibrationIsolator isA Part.
The engine controller is responsible for monitoring and controlling the electric generator's engine. It manages fuel injection, ignition timing, and other engine parameters for optimal performance. | ElectricGenerator::GeneratorComponents defines EngineController isA Element. EngineController hasA controllerType: String = "ECU, PLC", ignitionTiming: Real(-10 .. 10) [deg], fuelInjectionTiming: Real(-5 .. 5) [ms]. EngineController isA Part.
The transfer switch is used to transfer the load between the electric generator and the main power source, such as the utility grid. It ensures a seamless transition during power outages. | ElectricGenerator::GeneratorComponents defines TransferSwitch isA Element. TransferSwitch hasA switchType: String = "Manual, Automatic", transferTime: Real(0.1 .. 10) [s], transferCapacity: Real(10 .. 500) [kW]. TransferSwitch isA Part.
The exhaust silencer is used to reduce the noise emitted by the exhaust gases of the electric generator. It employs sound-absorbing materials and designs to minimize noise levels. | ElectricGenerator::GeneratorComponents defines ExhaustSilencer isA Element. ExhaustSilencer hasA silencerType: String = "Absorptive, Reactive", silencerMaterial: String, silencingEffectiveness: Real(50 .. 90) [%]. ExhaustSilencer isA Part.
The fuel tank is a container that stores the fuel used by the electric generator. It provides a reservoir for fuel supply during operation. | ElectricGenerator::GeneratorComponents defines FuelTank isA Element. FuelTank hasA tankCapacity: Integer(100 .. 500) [L], tankMaterial: String="Steel", tankShape: String = "Rectangular, Cylindrical". FuelTank isA Part.
The cooling system is responsible for dissipating heat generated by the electric generator's engine. It includes components such as the radiator, coolant pump, and thermostat. | ElectricGenerator::GeneratorComponents defines CoolingSystem isA Element. CoolingSystem hasA radiatorType: String = "Air-cooled, Liquid-cooled", coolantPumpType: String, thermostatType: String = "Mechanical, Electronic". CoolingSystem isA Part.
The brushless alternator is an electrical generator that uses a rotating magnetic field to produce alternating current (AC) output. It eliminates the need for brushes and reduces maintenance requirements. | ElectricGenerator::GeneratorComponents defines BrushlessAlternator isA Element. BrushlessAlternator hasA alternatorType: String = "Single-phase, Three-phase", alternatorRating: Integer(5 .. 500) [kVA], magneticFieldType: String = "Permanent Magnet, Excited Field". BrushlessAlternator isA Part.
The protective enclosure is used to provide physical protection to the electric generator's components. It shields the generator from environmental elements and enhances safety. | ElectricGenerator::GeneratorComponents defines ProtectiveEnclosure isA Element. ProtectiveEnclosure hasA enclosureType: String = "Weatherproof, Soundproof", enclosureMaterial: String, enclosureSize: String = "Small, Medium, Large". ProtectiveEnclosure isA Part.
Solar panels are used to convert sunlight into electricity. They consist of photovoltaic cells that generate a direct current (DC) when exposed to sunlight. | SolarSystem::SolarComponents defines SolarPanel isA Element. SolarPanel hasA panelType: String = "Monocrystalline, Polycrystalline", panelEfficiency: Real(10 .. 25) [%], cellType: String = "Silicon, Thin-film". SolarPanel isA Part.
The inverter is an essential component of a solar system that converts the direct current (DC) generated by the solar panels into alternating current (AC) used in most electrical appliances. | SolarSystem::SolarComponents defines Inverter isA Element. Inverter hasA inverterType: String = "String, Micro, Centralized", inverterPowerRating: Real(1 .. 100) [kW], outputVoltage: Real(110 .. 240) [V]. Inverter isA Part.
The solar battery stores excess electricity generated by the solar panels during the day for later use, such as during nighttime or when the demand exceeds the solar system's output. | SolarSystem::SolarComponents defines SolarBattery isA Element. SolarBattery hasA batteryCapacity: Real(1 .. 100) [kWh], batteryType: String = "Lead-acid, Lithium-ion", batteryVoltage: Real(12 .. 48) [V]. SolarBattery isA Part.
The charge controller regulates the charging process of the solar battery, ensuring optimal charging efficiency and preventing overcharging or deep discharge. | SolarSystem::SolarComponents defines ChargeController isA Element. ChargeController hasA controllerType: String = "PWM, MPPT", chargingCapacity: Real(10 .. 100) [A], chargingVoltage: Real(12 .. 48) [V]. ChargeController isA Part.
The solar tracker is a device that follows the movement of the sun to maximize the solar panels' exposure to sunlight throughout the day, increasing the system's overall energy production. | SolarSystem::SolarComponents defines SolarTracker isA Element. SolarTracker hasA trackerType: String = "Single-axis, Dual-axis", trackingAccuracy: Real(0.1 .. 1) [%], movementControl: String = "Manual, Automatic". SolarTracker isA Part.
The solar array is a collection of interconnected solar panels that work together to generate electricity. It can vary in size and capacity depending on the energy needs of the solar system. | SolarSystem::SolarComponents defines SolarArray isA Element. SolarArray hasA arraySize: String = "Small, Medium, Large", arrayCapacity: Real(1 .. 100) [kW], arrayOrientation: String = "Fixed, Tracking". SolarArray isA Part.
The combiner box is used to combine the outputs of multiple solar panels into a single connection. It ensures efficient wiring and protects against overcurrent and short circuits. | SolarSystem::SolarComponents defines CombinerBox isA Element. CombinerBox hasA boxType: String = "DC, AC", boxCapacity: Real(1 .. 100) [A], boxProtection: String = "Overcurrent, Short Circuit". CombinerBox isA Part.
The solar tracker controller is responsible for controlling the movement and positioning of solar trackers. It calculates the sun's position and adjusts the trackers accordingly. | SolarSystem::SolarComponents defines SolarTrackerController isA Element. SolarTrackerController hasA controllerType: String = "Microcontroller, PLC", trackerControlAlgorithm: String, trackingPrecision: Real(0.1 .. 1) [%]. SolarTrackerController isA Part.
The DC disconnect switch is a safety device used to disconnect the direct current (DC) power from the solar panels. It allows for safe maintenance and troubleshooting of the solar system. | SolarSystem::SolarComponents defines DCDisconnectSwitch isA Element. DCDisconnectSwitch hasA switchType: String = "Manual, Automatic", disconnectRating: Real(10 .. 100) [A], disconnectVoltage: Real(12 .. 48) [V]. DCDisconnectSwitch isA Part.
The solar monitoring system is used to monitor and track the performance of the solar system. It provides real-time data on energy production, system efficiency, and potential issues. | SolarSystem::SolarComponents defines SolarMonitoringSystem isA Element. SolarMonitoringSystem hasA monitoringType: String = "Web-based, Mobile App", monitoringFeatures: String, monitoringAlerts: String = "Email, SMS". SolarMonitoringSystem isA Part.
The solar charge regulator is responsible for regulating the charging process of the solar battery to prevent overcharging and ensure optimal battery performance and longevity. | SolarSystem::SolarComponents defines SolarChargeRegulator isA Element. SolarChargeRegulator hasA regulatorType: String = "PWM, MPPT", regulatorCapacity: Real(10 .. 100) [A], regulatorVoltage: Real(12 .. 48) [V]. SolarChargeRegulator isA Part.
The solar tracking algorithm is an algorithm used in solar tracking systems to calculate and control the movement of solar panels or trackers based on the sun's position in the sky. | SolarSystem::SolarComponents defines SolarTrackingAlgorithm isA Element. SolarTrackingAlgorithm hasA algorithmType: String = "Azimuth-Elevation, Polar", algorithmAccuracy: Real(0.1 .. 1) [%], trackingControl: String = "Manual, Automatic". SolarTrackingAlgorithm isA Part.
The solar system controller is a central control unit that monitors and manages the overall operation of the solar system, including component coordination and system optimization. | SolarSystem::SolarComponents defines SolarSystemController isA Element. SolarSystemController hasA controllerType: String = "Microcontroller, PLC", systemMonitoring: String, systemControl: String = "Manual, Automatic". SolarSystemController isA Part.
The solar inverter controller is responsible for controlling the operation and performance of the inverter, ensuring efficient conversion of DC to AC power and grid synchronization. | SolarSystem::SolarComponents defines SolarInverterController isA Element. SolarInverterController hasA controllerType: String = "Microcontroller, PLC", controlFeatures: String, synchronizationMethod: String = "Grid-tied, Island Mode". SolarInverterController isA Part.
The solar system monitoring software is a software application that enables real-time monitoring and analysis of solar system performance, energy production, and fault detection. | SolarSystem::SolarComponents defines SolarSystemMonitoringSoftware isA Element. SolarSystemMonitoringSoftware hasA softwareType: String = "Web-based, Desktop", monitoringFeatures: String, alertNotifications: String = "Email, SMS". SolarSystemMonitoringSoftware isA Part.
The solar system performance warranty is a guarantee provided by manufacturers that ensures the solar system will meet specified performance criteria over a given period of time. | SolarSystem::SolarComponents defines SolarPerformanceWarranty isA Element. SolarPerformanceWarranty hasA warrantyPeriod: String = "10 years, 25 years", warrantyCoverage: String, warrantyClaims: String = "Procedure, Contact Info". SolarPerformanceWarranty isA Part.
The solar system grounding system is responsible for establishing a safe path for electrical currents, preventing electrical hazards and ensuring system safety. | SolarSystem::SolarComponents defines SolarGroundingSystem isA Element. SolarGroundingSystem hasA groundingType: String = "Earthing, Bonding", groundingMaterial: String = "Copper, Aluminum", groundingResistance: Integer(1 .. 100) [ohms]. SolarGroundingSystem isA Part.
The solar array cleaning system is a mechanism designed to remove dust, dirt, and debris from the surface of solar panels to maintain optimal energy generation efficiency. | SolarSystem::SolarComponents defines SolarArrayCleaningSystem isA Element. SolarArrayCleaningSystem hasA cleaningMethod: String = "Automated, Manual", cleaningFrequency: String = "Scheduled, On-demand", cleaningEfficiency: Real(0.1 .. 1) [%]. SolarArrayCleaningSystem isA Part.
The solar system wiring harness is a collection of electrical cables and connectors used to interconnect the various components of the solar system, ensuring proper power distribution and connectivity. | SolarSystem::SolarComponents defines SolarWiringHarness isA Element. SolarWiringHarness hasA harnessLength: Real(1 .. 100) [m], harnessConnectors: Integer(1 .. 10), harnessProtection: String = "Weatherproof, UV-resistant". SolarWiringHarness isA Part.
The solar system monitoring portal is an online platform that provides users with access to real-time and historical data about their solar system's performance, energy production, and savings. | SolarSystem::SolarComponents defines SolarMonitoringPortal isA Element. SolarMonitoringPortal hasA portalType: String = "Web-based, Mobile App", portalFeatures: String, dataVisualization: String = "Charts, Graphs". SolarMonitoringPortal isA Part.
The fuselage is the main body of the airplane that houses the flight crew, passengers, and cargo. It provides structural integrity and aerodynamic shape to the aircraft. | Aircraft::AircraftComponents defines Fuselage isA Part. Fuselage hasA fuselageLength: Real(10 .. 100) [m], fuselageWidth: Real(2 .. 10) [m], fuselageHeight: Real(2 .. 15) [m], fuselageMaterial: String = "Aluminum, Composite". Fuselage isA Part.
The wing is an essential part of the airplane that provides lift and stability during flight. It consists of an airfoil-shaped structure and may have various control surfaces like flaps and ailerons. | Aircraft::AircraftComponents defines Wing isA Part. Wing hasA wingSpan: Real(10 .. 60) [m], wingArea: Real(50 .. 500) [m^2], wingMaterial: String = "Aluminum, Composite", controlSurfaces: String = "Flaps, Ailerons". Wing isA Part.
The engine is the power source of the airplane, responsible for generating thrust to propel the aircraft forward. It can be a jet engine, turboprop engine, or piston engine depending on the type of aircraft. | Aircraft::AircraftComponents defines Engine isA Part. Engine hasA engineType: String = "Jet Engine, Turboprop Engine, Piston Engine", enginePower: Real(1000 .. 50000) [hp], engineFuelType: String = "Jet Fuel, Avgas", engineManufacturer: String. Engine isA Part.
The landing gear is a system of wheels, struts, and brakes that supports the aircraft during landing and ground operations. It enables safe takeoff, landing, and taxiing of the airplane. | Aircraft::AircraftComponents defines LandingGear isA Part. LandingGear hasA landingGearType: String = "Fixed, Retractable", landingGearConfiguration: String = "Tricycle, Taildragger", landingGearBrakes: String = "Disc, Drum", landingGearMaterial: String. LandingGear isA Part.
The avionics system refers to the electronic systems and instruments used in the aircraft for navigation, communication, and monitoring. It includes components like GPS, radios, flight instruments, and autopilot. | Aircraft::AircraftComponents defines AvionicsSystem isA Part. AvionicsSystem hasA avionicsType: String = "Navigation, Communication, Monitoring", avionicsComponents: String = "GPS, Radios, Flight Instruments, Autopilot", avionicsManufacturer: String. AvionicsSystem isA Part.
The tail empennage of an airplane includes the vertical stabilizer (fin) and horizontal stabilizer (elevator). It provides stability and control to the aircraft during flight. | Aircraft::AircraftComponents defines TailEmpennage isA Element. TailEmpennage hasA verticalStabilizerArea: Real(5 .. 50) [m^2], horizontalStabilizerArea: Real(10 .. 100) [m^2], stabilizerMaterial: String = "Aluminum, Composite", stabilizerControl: String = "Rudder, Elevator". TailEmpennage isA Part.
The cockpit is the area of the airplane where the pilot and co-pilot sit. It contains the flight controls, instruments, and navigation equipment necessary for operating the aircraft. | Aircraft::AircraftComponents defines Cockpit isA Element. Cockpit hasA cockpitLayout: String = "Single Pilot, Dual Pilot", flightControls: String = "Yoke, Stick", cockpitInstruments: String = "Altimeter, Airspeed Indicator, Attitude Indicator", navigationEquipment: String. Cockpit isA Part.
The fuel system of an airplane includes the fuel tanks, pumps, and fuel lines responsible for storing and delivering fuel to the engines. It ensures a continuous and efficient fuel supply during flight. | Aircraft::AircraftComponents defines FuelSystem isA Element. FuelSystem hasA fuelCapacity: Real(1000 .. 50000) [l], fuelPumps: String = "Electric, Mechanical", fuelLines: String = "Fuel Feed Lines, Fuel Return Lines". FuelSystem isA Part.
The cabin interior of an airplane is the area where passengers and crew are seated during the flight. It includes seating arrangements, overhead compartments, and cabin amenities. | Aircraft::AircraftComponents defines CabinInterior isA Element. CabinInterior hasA seatingCapacity: Integer(10 .. 500), cabinLayout: String = "Economy, Business, First Class", overheadCompartments: String = "Luggage Storage, Cabin Crew Supplies", cabinAmenities: String = "In-flight Entertainment, Galley". CabinInterior isA Part.
The control surfaces of an airplane, such as ailerons, elevators, and rudder, are movable surfaces that enable the pilot to control the aircraft's attitude and movement during flight. | Aircraft::AircraftComponents defines ControlSurfaces isA Element. ControlSurfaces hasA ailerons: String, elevators: String, rudder: String, stabilizers: String = "Horizontal, Vertical". ControlSurfaces isA Part.
The hydraulic system in an airplane is responsible for operating various mechanisms, such as landing gear, flaps, and brakes. It uses hydraulic fluid under pressure to transmit force and control movement. | Aircraft::AircraftComponents defines HydraulicSystem isA Element. HydraulicSystem hasA hydraulicFluid: String = "Hydraulic Oil", hydraulicPumps: String = "Engine-Driven Pump, Electric Pump", hydraulicLines: String = "High-Pressure Lines, Return Lines". HydraulicSystem isA Part.
The electrical system in an airplane provides power for various onboard systems, including lighting, communication, navigation, and avionics. It consists of generators, batteries, distribution panels, and wiring. | Aircraft::AircraftComponents defines ElectricalSystem isA Element. ElectricalSystem hasA generators: Integer(1 .. 5), batteries: Integer(1 .. 3), distributionPanels: Integer(1 .. 10), wiring: String = "Shielded, Conduit". ElectricalSystem isA Part.
The wing flaps are movable surfaces located on the trailing edge of the wings. They are used to increase lift during takeoff and landing, allowing the aircraft to operate at lower speeds. | Aircraft::AircraftComponents defines WingFlaps isA Element. WingFlaps hasA flapType: String = "Plain, Slotted, Fowler", flapConfiguration: String = "Symmetrical, Asymmetrical", flapExtension: Real(0 .. 1) [m]. WingFlaps isA Part.
The airframe of an airplane refers to its structural framework, including the fuselage, wings, and empennage. It provides strength, stability, and aerodynamic shape to the aircraft. | Aircraft::AircraftComponents defines Airframe isA Element. Airframe hasA airframeMaterial: String = "Aluminum, Composite", airframeStructure: String = "Monocoque, Semi-Monocoque", airframeDesign: String = "Low-Wing, High-Wing, Mid-Wing". Airframe isA Part.
The anti-icing system in an airplane prevents the formation of ice on critical surfaces, such as wings and tail. It uses heating elements or anti-icing fluids to ensure safe and efficient operation in icy conditions. | Aircraft::AircraftComponents defines AntiIcingSystem isA Element. AntiIcingSystem hasA antiIcingMethod: String = "Heating, Fluid", antiIcingComponents: String = "Wing Deice Boots, Tail Deice", antiIcingControl: String = "Manual, Automatic". AntiIcingSystem isA Part.
The landing gear of an airplane is responsible for supporting the aircraft during takeoff, landing, and ground operations. It typically consists of wheels, shock absorbers, and retraction mechanisms. | Aircraft::AircraftComponents defines LandingGear isA Part. LandingGear hasA wheelConfiguration: String = "Tricycle, Taildragger", shockAbsorbers: String = "Oleo, Coil Spring", retractionMechanism: String = "Manual, Hydraulic". LandingGear isA Part.
The engine of an airplane generates thrust to propel the aircraft forward. It can be a piston engine or a gas turbine engine, commonly known as a jet engine. | Aircraft::AircraftComponents defines Engine isA Element. Engine hasA engineType: String = "Piston, Jet", enginePower: Real(1000 .. 50000) [hp], engineFuel: String = "Aviation Gasoline, Jet Fuel". Engine isA Part.
The avionics system in an airplane includes electronic devices and systems used for navigation, communication, and monitoring. It comprises instruments, displays, radios, and navigation aids. | Aircraft::AircraftComponents defines AvionicsSystem isA Element. AvionicsSystem hasA instruments: String = "Altimeter, Attitude Indicator, Heading Indicator", displays: String = "Primary Flight Display, Multi-Function Display", radios: String = "VHF, HF, NAV, COM", navigationAids: String = "GPS, VOR, ILS". AvionicsSystem isA Part.
The deicing system in an airplane is used to remove ice and frost from critical surfaces, such as wings, tail, and engine inlets. It uses hot air or deicing fluids to maintain safe operation in cold weather conditions. | Aircraft::AircraftComponents defines DeicingSystem isA Element. DeicingSystem hasA deicingMethod: String = "Hot Air, Fluid", deicingComponents: String = "Wing Deice Boots, Tail Deice, Engine Inlet", deicingControl: String = "Manual, Automatic". DeicingSystem isA Part.
Tractors can be equipped with various types of tires depending on the terrain and task at hand. They can have standard agricultural tires, flotation tires for wet conditions, or tracks for soft soil and steep hills. | TractorSystem::TractorComponents defines Tire isA Part. Tire hasA diameter: Real(1 .. 2) [m], width: Real(0.3 .. 0.6) [m], treadDepth: Real(0.02 .. 0.1) [m], pressure: Real(100 .. 300) [kPa], type: String = "Agricultural, Flotation, or Tracks". Tire isA Part.
Tractors can be operated from a cab, which provides protection from weather and dust and allows the operator to control the tractor and attached implements. Cabs can have different levels of comfort and features, such as air conditioning, heating, and sound insulation. | TractorSystem::TractorComponents defines Cab isA Part. Cab hasA seats: Integer(1 .. 2), airConditioning: Boolean=true, heating: Boolean=true, soundInsulation: Boolean=true. Cab isA Part.
SUVs are known for their versatility and off-road capabilities. They are designed to handle rough terrain and can be used for both city driving and outdoor adventures. SUVs are typically larger than other types of cars and can seat up to 7 passengers comfortably. The two most common types of SUVs are compact and full-size SUVs. | Car::SUV defines SUV isA Element. SUV hasA numPassengers: Integer(5 .. 7), maxCargoCapacity: Real(0.5 .. 2) [m^3], fuelEfficiency: Real(10 .. 15) [km/L], engineType: String = "Gasoline or Diesel", towingCapacity: Real(2000 .. 5000) [kg], type: String = "Compact or Full-size".
The suspension system of a car is responsible for maintaining a smooth ride, while also providing stability and control. It is made up of several components such as the shock absorbers, struts, springs, and control arms. | Global hasA Package SuspensionSystem. SuspensionSystem defines Suspension isA Component. SuspensionSystem hasA Package SuspensionComponents. SuspensionSystem::SuspensionComponents imports SteeringSystem. SuspensionSystem::SuspensionComponents defines ShockAbsorber isA Component; Strut isA Component; Spring isA Component; ControlArm isA Component.
The braking system of a car is responsible for stopping the car when needed. It is made up of several components such as the brake pads, calipers, rotors, and brake lines. | Global hasA Package BrakingSystem. BrakingSystem defines Brakes isA Component. BrakingSystem hasA Package BrakeComponents. BrakingSystem::BrakeComponents imports EngineSystem. BrakingSystem::BrakeComponents defines BrakePad isA Component; BrakeCaliper isA Component; BrakeRotor isA Component; BrakeLine isA Component.
The steering system of a car enables the driver to control the direction of the vehicle. It consists of components such as the steering wheel, steering column, and steering mechanism. | Global hasA Package SteeringSystem. SteeringSystem defines Steering isA Component. SteeringSystem hasA Package SteeringComponents. SteeringSystem::SteeringComponents defines SteeringWheel isA Component; SteeringColumn isA Component; SteeringMechanism isA Component.
The exhaust system is responsible for removing exhaust gases from the engine and reducing noise. It is made up of various components such as the exhaust manifold, catalytic converter, and muffler. | Global hasA Package ExhaustSystem. ExhaustSystem defines Exhaust isA Component. ExhaustSystem hasA Package ExhaustComponents. ExhaustSystem::ExhaustComponents imports ElectricalSystem. ExhaustSystem::ExhaustComponents defines ExhaustManifold isA Component; CatalyticConverter isA Component; Muffler isA Component.
The electrical system in a car is responsible for providing power to various electrical components such as lights, audio system, and charging ports. It includes a battery, alternator, and various wiring connections. | Global hasA Package ElectricalSystem. ElectricalSystem defines Electrical isA Component. ElectricalSystem hasA Package ElectricalComponents. ElectricalSystem::ElectricalComponents imports EngineSystem. ElectricalSystem::ElectricalComponents defines Battery isA Component; Alternator isA Component; Wiring isA Component.
The engine system of a car is responsible for generating power to propel the vehicle. It consists of components such as the engine block, pistons, and crankshaft. | Global hasA Package EngineSystem. EngineSystem defines Engine isA Component. EngineSystem hasA Package EngineComponents. EngineSystem::EngineComponents defines EngineBlock isA Component; Piston isA Component; Crankshaft isA Component.
The fuel system of a car is responsible for storing and delivering fuel to the engine. It includes components such as the fuel tank, fuel pump, and fuel injectors. | Global hasA Package FuelSystem. FuelSystem defines Fuel isA Component. FuelSystem hasA Package FuelComponents. FuelSystem::FuelComponents imports EngineSystem. FuelSystem::FuelComponents defines FuelTank isA Component; FuelPump isA Component; FuelInjector isA Component.
The cooling system of a car is responsible for regulating the temperature of the engine to prevent overheating. It consists of components such as the radiator, water pump, and thermostat. | Global hasA Package CoolingSystem. CoolingSystem defines Cooling isA Component. CoolingSystem hasA Package CoolingComponents. CoolingSystem::CoolingComponents imports EngineSystem. CoolingSystem::CoolingComponents defines Radiator isA Component; WaterPump isA Component; Thermostat isA Component.
Super cars are equipped with high-performance engines that deliver exceptional power and speed. They are designed to achieve top-level performance and acceleration. | SuperCar::Engine defines Engine isA Part. Engine hasA horsepower: Integer(500 .. 1000), engineType: String = "Gasoline", displacement: Real(3.0 .. 6.0) [L], maxSpeed: Real(300 .. 400) [km/h]. Engine isA Part.
The aerodynamics of a supercar are carefully designed to minimize drag and maximize downforce, ensuring stability and handling at high speeds. Components such as the spoiler, diffuser, and side skirts play a crucial role in enhancing aerodynamic performance. | SuperCar::Aerodynamics defines Aerodynamics isA Part. Aerodynamics hasA spoiler: Boolean=true, diffuser: Boolean=true, sideSkirts: Boolean=true. Aerodynamics isA Part.
Super cars feature advanced braking systems that provide exceptional stopping power and control. Components such as carbon-ceramic brake discs, multi-piston calipers, and high-performance brake pads are used to achieve superior braking performance. | SuperCar::BrakingSystem defines Brakes isA Part. Brakes hasA brakeDiscs: String = "Carbon-ceramic", calipers: Integer(6 .. 8), brakePads: String = "High-performance". Brakes isA Part.
The suspension system of a supercar is designed to deliver precise handling and responsiveness. Components such as adjustable dampers, performance springs, and anti-roll bars are used to optimize the suspension dynamics. | SuperCar::SuspensionSystem defines Suspension isA Part. Suspension hasA adjustableDampers: Boolean=true, performanceSprings: Boolean=true, antRollBars: Boolean=true. Suspension isA Part.
Super cars are equipped with high-performance exhaust systems that enhance engine performance and produce an exhilarating sound. Components such as sports exhausts, catalytic converters, and mufflers are used to achieve optimal exhaust flow and sound. | SuperCar::ExhaustSystem defines Exhaust isA Part. Exhaust hasA sportsExhaust: Boolean=true, catalyticConverter: Boolean=true, muffler: Boolean=true. Exhaust isA Part.
Super cars feature lightweight and high-strength body panels made of materials such as carbon fiber and aluminum. These materials enhance performance and contribute to a lower overall weight, improving acceleration and handling. | SuperCar::Body defines Body isA Part. Body hasA carbonFiberPanels: Boolean=true, aluminumPanels: Boolean=true. Body isA Part.
Super cars feature high-performance tires that provide exceptional grip and handling. Components such as low-profile tires, summer performance tires, and high-speed-rated tires are used to maximize traction and cornering capabilities. | SuperCar::TireSystem defines Tires isA Part. Tires hasA lowProfileTires: Boolean=true, summerPerformanceTires: Boolean=true, highSpeedRatedTires: Boolean=true. Tires isA Part.
The interior of a supercar is designed to provide a luxurious and sporty driving environment. Components such as leather seats, carbon fiber accents, and high-end audio systems enhance comfort and create a premium ambiance. | SuperCar::Interior defines Interior isA Part. Interior hasA leatherSeats: Boolean=true, carbonFiberAccents: Boolean=true, highEndAudioSystem: Boolean=true. Interior isA Part.
Super cars are equipped with advanced aerodynamic features such as active spoilers, adjustable wings, and aerodynamic diffusers. These components can be adjusted to optimize downforce and minimize drag based on driving conditions. | SuperCar::AdvancedAerodynamics defines AdvancedAerodynamics isA Part. AdvancedAerodynamics hasA activeSpoilers: Boolean=true, adjustableWings: Boolean=true, aerodynamicDiffusers: Boolean=true. AdvancedAerodynamics isA Part.
Quadcopters are equipped with brushless motors that provide high power and efficiency. These motors are designed to deliver smooth and precise control, allowing quadcopters to perform agile maneuvers and maintain stability during flight. | QuadcopterSystem::MotorSystem defines Motor isA Part. Motor hasA brushlessType: Boolean=true, highPower: Boolean=true, efficiency: Boolean=true. Motor isA Part.
Quadcopters utilize electronic speed controllers (ESCs) to regulate the speed and rotation of each motor. These ESCs play a crucial role in maintaining the stability and responsiveness of the quadcopter during flight. | QuadcopterSystem::ESCSystem defines ESC isA Part. ESC hasA speedRegulation: Boolean=true, rotationControl: Boolean=true, stability: Boolean=true. ESC isA Part.
The flight controller is the brain of a quadcopter, responsible for processing sensor data and controlling the quadcopter's movements. It uses algorithms and feedback loops to stabilize the quadcopter and execute user commands. | QuadcopterSystem::FlightControllerSystem defines FlightController isA Part. FlightController hasA sensorProcessing: Boolean=true, movementControl: Boolean=true, userCommandExecution: Boolean=true. FlightController isA Part.
Quadcopters are equipped with propellers that generate the necessary thrust for flight. The choice of propellers, including size, pitch, and material, directly affects the quadcopter's performance and efficiency. | QuadcopterSystem::PropellerSystem defines Propeller isA Part. Propeller hasA size: Integer(5 .. 15) [inches], pitch: Integer(3 .. 8) [inches], material: String = "Carbon Fiber or Plastic". Propeller isA Part.
Quadcopters rely on a power distribution board (PDB) to distribute power from the battery to various components, such as the motors, flight controller, and accessories. The PDB ensures a stable power supply and prevents voltage drops. | QuadcopterSystem::PowerDistributionSystem defines PDB isA Part. PDB hasA powerDistribution: Boolean=true, stablePowerSupply: Boolean=true, voltageProtection: Boolean=true. PDB isA Part.
Quadcopters are equipped with a camera system to capture aerial footage and images. These camera systems can include features such as high-resolution capabilities, gimbal stabilization, and real-time video transmission for FPV (First Person View) flying. | QuadcopterSystem::CameraSystem defines Camera isA Part. Camera hasA highResolution: Boolean=true, gimbalStabilization: Boolean=true, realTimeVideoTransmission: Boolean=true. Camera isA Part.
Quadcopters use a flight battery as their power source. These batteries are designed to provide high energy density and long flight times. Lithium polymer (LiPo) batteries are commonly used in quadcopters due to their lightweight and high discharge rates. | QuadcopterSystem::BatterySystem defines Battery isA Part. Battery hasA energyDensity: Real(100 .. 300) [Wh/kg], flightTime: Real(10 .. 30) [min], batteryType: String = "Lithium Polymer (LiPo)". Battery isA Part.
Quadcopters are equipped with a GPS (Global Positioning System) module for precise positioning and navigation. The GPS module allows quadcopters to perform autonomous flight, follow waypoints, and return to a specified home location. | QuadcopterSystem::GPSModuleSystem defines GPSModule isA Part. GPSModule hasA precisePositioning: Boolean=true, navigation: Boolean=true, autonomousFlight: Boolean=true. GPSModule isA Part.QuadcopterSystem::GPSModuleSystem defines GPSModule isA Part. GPSModule hasA precisePositioning: Boolean=true, navigation: Boolean=true, autonomousFlight: Boolean=true. GPSModule isA Part.
Quadcopters feature a transmitter and receiver system for remote control. These systems use radio frequencies to establish a communication link between the pilot and the quadcopter, enabling control over flight maneuvers and settings. | QuadcopterSystem::TransmitterReceiverSystem defines TransmitterReceiver isA Part. TransmitterReceiver hasA remoteControl: Boolean=true, radioFrequency: Real(2.4 .. 5) [GHz]. TransmitterReceiver isA Part.
Quadcopters utilize a frame structure to provide support and protection for the internal components. Frames can be made of materials such as carbon fiber, aluminum, or plastic, offering a balance between strength, weight, and durability. | QuadcopterSystem::FrameSystem defines Frame isA Part. Frame hasA frameMaterial: String = "Carbon Fiber, Aluminum, or Plastic". Frame isA Part.
Quadcopters are equipped with motor and propeller systems that generate the necessary thrust for flight. The motors provide rotational power, while the propellers convert that power into upward or downward thrust, enabling the quadcopter to maneuver and stay airborne. | QuadcopterSystem::MotorPropellerSystem defines MotorPropeller isA Part. MotorPropeller hasA motorPower: Integer(100 .. 1000) [W], propellerSize: Integer(5 .. 12) [inches]. MotorPropeller isA Part.
Quadcopters use an electronic speed controller (ESC) to regulate the speed and direction of each motor. The ESC receives signals from the flight controller and adjusts the power sent to each motor, allowing precise control over the quadcopter's movements. | QuadcopterSystem::ESCSystem defines ESC isA Part. ESC hasA speedControl: Boolean=true, directionControl: Boolean=true. ESC isA Part.
Quadcopters are equipped with a flight controller, which serves as the brain of the system. The flight controller receives input from the pilot or autonomous systems, processes sensor data, and sends commands to the motors and other components to maintain stability and control during flight. | QuadcopterSystem::FlightControllerSystem defines FlightController isA Part. FlightController hasA inputProcessing: Boolean=true, sensorDataProcessing: Boolean=true, commandSending: Boolean=true. FlightController isA Part.
Quadcopters feature a set of sensors, including gyroscopes, accelerometers, and barometers, to provide data on orientation, motion, and altitude. These sensors enable the quadcopter to maintain stability, perform precise maneuvers, and execute autonomous flight functions. | QuadcopterSystem::SensorSystem defines Sensor isA Part. Sensor hasA gyroscope: Boolean=true, accelerometer: Boolean=true, barometer: Boolean=true. Sensor isA Part.
Quadcopters are equipped with LED lights for improved visibility, especially during low-light conditions or night flights. LED lights can be installed on the arms or bottom of the quadcopter, providing orientation and aiding in visual tracking. | QuadcopterSystem::LEDLightSystem defines LEDLight isA Part. LEDLight hasA installationLocation: String = "Arms or Bottom". LEDLight isA Part.
Aeroplane simulation systems employ a flight dynamics model that simulates the behavior and performance of the aircraft. The flight dynamics model takes into account factors such as aerodynamics, weight and balance, and control surfaces to accurately simulate the flight characteristics of the aircraft. | AeroplaneSimulationSystem::FlightDynamicsModel defines FlightDynamicsModel isA Part. FlightDynamicsModel hasA aerodynamicsSimulation: Boolean=true, weightBalanceSimulation: Boolean=true, controlSurfacesSimulation: Boolean=true. FlightDynamicsModel isA Part.
Aeroplane simulation systems incorporate a visual system that provides realistic visual representations of the external environment. The visual system renders the terrain, airports, weather conditions, and other objects to create an immersive and accurate simulation environment for the pilot. | AeroplaneSimulationSystem::VisualSystem defines VisualSystem isA Part. VisualSystem hasA terrainRendering: Boolean=true, airportRendering: Boolean=true, weatherRendering: Boolean=true. VisualSystem isA Part.
Aeroplane simulation systems utilize a physics engine to simulate the physical interactions and forces acting on the aircraft. The physics engine accurately calculates the forces of lift, drag, thrust, and gravity, allowing for realistic flight dynamics and behavior. | AeroplaneSimulationSystem::PhysicsEngine defines PhysicsEngine isA Part. PhysicsEngine hasA liftSimulation: Boolean=true, dragSimulation: Boolean=true, thrustSimulation: Boolean=true, gravitySimulation: Boolean=true. PhysicsEngine isA Part.
Aeroplane simulation systems incorporate an avionics system that simulates the various onboard systems and instruments of the aircraft. The avionics system includes displays, gauges, navigation systems, communication systems, and other instruments to provide a comprehensive simulation of the aircraft's cockpit. | AeroplaneSimulationSystem::AvionicsSystem defines AvionicsSystem isA Part. AvionicsSystem hasA displaysSimulation: Boolean=true, gaugesSimulation: Boolean=true, navigationSimulation: Boolean=true, communicationSimulation: Boolean=true. AvionicsSystem isA Part.
Aeroplane simulation systems incorporate a sound system that reproduces realistic aircraft sounds. The sound system generates engine sounds, airframe vibrations, wind noise, and other auditory cues to enhance the realism and immersion of the simulation experience. | AeroplaneSimulationSystem::SoundSystem defines SoundSystem isA Part. SoundSystem hasA engineSoundsSimulation: Boolean=true, airframeVibrationsSimulation: Boolean=true, windNoiseSimulation: Boolean=true. SoundSystem isA Part.
Aeroplane simulation systems incorporate a weather simulation module that replicates real-world weather conditions. The weather simulation module generates dynamic weather patterns including wind, rain, snow, fog, and turbulence, providing a realistic flying experience for the pilot. | AeroplaneSimulationSystem::WeatherSimulation defines WeatherSimulation isA Part. WeatherSimulation hasA windSimulation: Boolean=true, rainSimulation: Boolean=true, snowSimulation: Boolean=true, fogSimulation: Boolean=true, turbulenceSimulation: Boolean=true. WeatherSimulation isA Part.
Aeroplane simulation systems incorporate a collision detection system to ensure the accuracy and safety of the simulated flights. The collision detection system monitors the aircraft's position, trajectory, and surroundings, alerting the pilot if there is a risk of collision with other objects such as buildings, terrain, or other aircraft. | AeroplaneSimulationSystem::CollisionDetectionSystem defines CollisionDetectionSystem isA Part. CollisionDetectionSystem hasA positionMonitoring: Boolean=true, trajectoryMonitoring: Boolean=true, surroundingsMonitoring: Boolean=true. CollisionDetectionSystem isA Part.
Aeroplane simulation systems include an instructor station that allows an instructor to monitor and control the simulation sessions. The instructor station provides features such as scenario selection, real-time flight parameter monitoring, and the ability to inject failures or emergency situations to enhance training and evaluation. | AeroplaneSimulationSystem::InstructorStation defines InstructorStation isA Part. InstructorStation hasA scenarioSelection: Boolean=true, flightMonitoring: Boolean=true, failureInjection: Boolean=true. InstructorStation isA Part.
Aeroplane simulation systems incorporate a flight recording and playback system that captures the flight data and allows for later analysis and review. The flight recording system records parameters such as altitude, airspeed, heading, control inputs, and system states, providing valuable information for training, analysis, and debriefing. | AeroplaneSimulationSystem::FlightRecordingSystem defines FlightRecordingSystem isA Part. FlightRecordingSystem hasA dataRecording: Boolean=true, dataPlayback: Boolean=true, flightParameters: String. FlightRecordingSystem isA Part.
Aeroplane simulation systems include a multiplayer capability that allows multiple pilots to participate in the same simulation environment. The multiplayer feature enables pilots to interact, communicate, and perform coordinated flights, fostering collaboration and training in a shared virtual airspace. | AeroplaneSimulationSystem::MultiplayerCapability defines MultiplayerCapability isA Part. MultiplayerCapability hasA multiPilotInteraction: Boolean=true, sharedVirtualAirspace: Boolean=true, communicationFeatures: Boolean=true. MultiplayerCapability isA Part.
Aeroplane simulation systems incorporate an engine simulation module that accurately models the behavior and performance of the aircraft's engines. The engine simulation module considers factors such as thrust, fuel consumption, temperature, and performance characteristics, providing a realistic simulation of engine operations. | AeroplaneSimulationSystem::EngineSimulation defines EngineSimulation isA Part. EngineSimulation hasA thrustSimulation: Boolean=true, fuelConsumptionSimulation: Boolean=true, temperatureSimulation: Boolean=true, performanceSimulation: Boolean=true. EngineSimulation isA Part.
Aeroplane simulation systems include a navigation system that replicates real-world navigation aids and procedures. The navigation system provides accurate information on aircraft position, heading, speed, altitude, and navigation waypoints, enabling pilots to navigate the simulated airspace using realistic navigation techniques. | AeroplaneSimulationSystem::NavigationSystem defines NavigationSystem isA Part. NavigationSystem hasA positionInformation: Boolean=true, headingInformation: Boolean=true, speedInformation: Boolean=true, altitudeInformation: Boolean=true, waypointNavigation: Boolean=true. NavigationSystem isA Part.
Aeroplane simulation systems incorporate an avionics suite that simulates the aircraft's onboard electronic systems. The avionics suite includes displays, instruments, controls, and communication systems, providing pilots with a realistic cockpit environment and allowing them to interact with the simulated aircraft systems. | AeroplaneSimulationSystem::AvionicsSuite defines AvionicsSuite isA Part. AvionicsSuite hasA displaySimulation: Boolean=true, instrumentSimulation: Boolean=true, controlSimulation: Boolean=true, communicationSimulation: Boolean=true. AvionicsSuite isA Part.
Aeroplane simulation systems incorporate a flight dynamics model that calculates and simulates the aircraft's motion, stability, and control. The flight dynamics model takes into account factors such as aerodynamics, weight and balance, control inputs, and environmental conditions, providing a realistic simulation of aircraft behavior. | AeroplaneSimulationSystem::FlightDynamicsModel defines FlightDynamicsModel isA Part. FlightDynamicsModel hasA motionSimulation: Boolean=true, stabilitySimulation: Boolean=true, controlSimulation: Boolean=true, environmentSimulation: Boolean=true. FlightDynamicsModel isA Part.
Aeroplane simulation systems include a 3D visual system that renders the simulated environment with realistic graphics. The visual system provides detailed representations of terrains, airports, landmarks, and weather conditions, enhancing the immersive experience and visual cues for the pilot during simulated flights. | AeroplaneSimulationSystem::VisualSystem defines VisualSystem isA Part. VisualSystem hasA terrainRendering: Boolean=true, airportRendering: Boolean=true, landmarkRendering: Boolean=true, weatherRendering: Boolean=true. VisualSystem isA Part.
Aeroplane simulation systems include a weather simulation module that replicates real-world weather conditions. The weather simulation module generates dynamic weather patterns such as rain, snow, fog, and turbulence, providing a realistic environment for pilots to practice their skills in various weather scenarios. | AeroplaneSimulationSystem::WeatherSimulation defines WeatherSimulation isA Part. WeatherSimulation hasA rainSimulation: Boolean=true, snowSimulation: Boolean=true, fogSimulation: Boolean=true, turbulenceSimulation: Boolean=true. WeatherSimulation isA Part.
Aeroplane simulation systems incorporate a failure simulation module that simulates various system failures and malfunctions. The failure simulation module introduces random failures in different aircraft systems, allowing pilots to practice emergency procedures and develop their problem-solving skills in a safe virtual environment. | AeroplaneSimulationSystem::FailureSimulation defines FailureSimulation isA Part. FailureSimulation hasA avionicsFailures: Boolean=true, engineFailures: Boolean=true, hydraulicFailures: Boolean=true, electricalFailures: Boolean=true. FailureSimulation isA Part.
Aeroplane simulation systems include a recording and playback feature that allows pilots to record their simulated flights and replay them for analysis and debriefing. The recording and playback feature captures various flight parameters, cockpit interactions, and external views, providing valuable insights for training and performance evaluation. | AeroplaneSimulationSystem::RecordingPlayback defines RecordingPlayback isA Part. RecordingPlayback hasA flightRecording: Boolean=true, flightPlayback: Boolean=true, parameterRecording: Boolean=true, cockpitPlayback: Boolean=true. RecordingPlayback isA Part.
Aeroplane simulation systems incorporate a communication system that simulates radio communications between the pilot and air traffic control. The communication system enables pilots to practice proper radio phraseology, procedures, and receiving and transmitting instructions, enhancing their communication skills in a simulated air traffic environment. | AeroplaneSimulationSystem::CommunicationSystem defines CommunicationSystem isA Part. CommunicationSystem hasA pilotATCCommunication: Boolean=true, frequencyManagement: Boolean=true, radioPhraseology: Boolean=true, instructionTransmission: Boolean=true. CommunicationSystem isA Part.
Aeroplane simulation systems include a scenario generation feature that allows the creation of custom flight scenarios for training and testing purposes. The scenario generation feature enables instructors to design specific flight scenarios with varying levels of complexity, challenging pilots with different tasks and objectives. | AeroplaneSimulationSystem::ScenarioGeneration defines ScenarioGeneration isA Part. ScenarioGeneration hasA flightScenarioCreation: Boolean=true, scenarioCustomization: Boolean=true, complexityControl: Boolean=true, objectiveSetting: Boolean=true. ScenarioGeneration isA Part.
Bike parts include a drivetrain system consisting of the chain, cassette, and derailleur. The drivetrain system enables the transfer of power from the rider's pedaling to the rear wheel, allowing the bike to move forward and change gears smoothly. | BikeComponents::Drivetrain defines Drivetrain isA Part. Drivetrain hasA chain: Boolean=true, cassette: Boolean=true, derailleur: Boolean=true. Drivetrain isA Part.
Bike parts include a braking system that consists of brake levers, brake calipers, and brake pads. The braking system allows the rider to slow down or stop the bike by applying pressure on the brake levers, causing the brake pads to clamp onto the wheel rims or rotors. | BikeComponents::BrakingSystem defines BrakingSystem isA Part. BrakingSystem hasA brakeLevers: String, brakeCalipers: String, brakePads: String. BrakingSystem isA Part.
Bike parts include a suspension system that helps absorb shocks and vibrations from uneven terrain. The suspension system typically consists of a front fork with suspension, rear suspension, and shock absorbers, providing a smoother and more comfortable ride for the rider. | BikeComponents::SuspensionSystem defines SuspensionSystem isA Part. SuspensionSystem hasA frontFork: Boolean=true, rearSuspension: Boolean=true, shockAbsorbers: Boolean=true. SuspensionSystem isA Part.
Bike parts include handlebars and stem that provide the rider with a comfortable and ergonomic riding position. The handlebars and stem can be adjusted to suit the rider's preference and riding style, ensuring optimal control and stability while cycling. | BikeComponents::HandlebarsStem defines HandlebarsStem isA Part. HandlebarsStem hasA handlebars: String, stem: String. HandlebarsStem isA Part.
Bike parts include wheels and tires that are crucial for the bike's performance and handling. The wheels consist of rims, spokes, and hubs, while the tires provide traction and grip on various surfaces. Different types of wheels and tires are available for different riding conditions and preferences. | BikeComponents::WheelsTires defines WheelsTires isA Part. WheelsTires hasA wheels: String, tires: String. WheelsTires isA Part.
Bike parts include a saddle or seat that provides a comfortable seating position for the rider. The saddle is designed to support the rider's weight and reduce pressure points, allowing for longer and more enjoyable rides.q | BikeComponents::Saddle defines Saddle isA Part. Saddle hasA material: String, shape: String, color: String. Saddle isA Part.
Bike parts include pedals that allow the rider to transfer power from their legs to the drivetrain. Pedals come in different styles such as platform pedals, clipless pedals, or toe clip pedals, providing options for different riding preferences. | BikeComponents::Pedals defines Pedals isA Part. Pedals hasA style: String, material: String, color: String. Pedals isA Part.
Bike parts include a frame that serves as the backbone of the bicycle. The frame provides structural integrity and supports all other components such as the wheels, drivetrain, and handlebars. Frames can be made from various materials such as aluminum, carbon fiber, or steel. | BikeComponents::Frame defines Frame isA Part. Frame hasA material: String, size: String, color: String. Frame isA Part.
Bike parts include a headset that connects the fork to the frame and allows for smooth steering. The headset consists of bearings and cups that enable rotation and control of the front wheel, ensuring stability and precise handling. | BikeComponents::Headset defines Headset isA Part. Headset hasA bearings: String, cups: String. Headset isA Part.
Bike parts include a chainring and crankset that convert the rider's pedaling motion into rotational power. The chainring is attached to the crankset, and together they drive the chain, enabling the bike to move forward. | BikeComponents::ChainringCrankset defines ChainringCrankset isA Part. ChainringCrankset hasA chainring: String, crankset: String. ChainringCrankset isA Part.
Bike parts include a derailleur that is responsible for shifting gears. The derailleur is a mechanism that moves the chain between different sprockets on the rear cassette, allowing the rider to adjust the gear ratio and maintain an optimal pedaling cadence. | BikeComponents::Derailleur defines Derailleur isA Part. Derailleur hasA model: String, brand: String, type: String. Derailleur isA Part.
Bike parts include a handlebar that provides a comfortable and ergonomic grip for steering the bike. Handlebars come in various styles such as flat handlebars, drop bars, or riser bars, offering different hand positions and riding positions. | BikeComponents::Handlebar defines Handlebar isA Part. Handlebar hasA style: String, material: String, color: String. Handlebar isA Part.
Bike parts include a bottom bracket that houses the bearings and spindle connecting the crankset to the frame. The bottom bracket allows smooth rotation of the crankset and transfers power from the rider's pedaling to the drivetrain. | BikeComponents::BottomBracket defines BottomBracket isA Part. BottomBracket hasA model: String, brand: String, size: String. BottomBracket isA Part.
Bike parts include a brake system that provides stopping power and control. The brake system typically consists of brake calipers, brake levers, and brake cables. When the rider squeezes the brake levers, the calipers clamp down on the brake pads, creating friction to slow down or stop the bike. | BikeComponents::BrakeSystem defines BrakeSystem isA Part. BrakeSystem hasA calipers: String, levers: String, cables: String. BrakeSystem isA Part.
Bike parts include a wheelset that consists of the rims, spokes, and hubs. The wheelset provides structural support, allows the bike to roll smoothly, and can be customized based on riding preferences such as rim depth, spoke count, and hub type. | BikeComponents::Wheelset defines Wheelset isA Part. Wheelset hasA rims: String, spokes: String, hubs: String. Wheelset isA Part.
Bike parts include a saddle or bike seat that provides a comfortable and supportive platform for the rider. Saddles come in various shapes, sizes, and materials to suit different riding styles and preferences. | BikeComponents::Saddle defines Saddle isA Part. Saddle hasA shape: String, material: String, width: Real(100 .. 150) [mm]. Saddle isA Part.
Bike parts include pedals that provide the means for the rider to transfer power from their legs to the bike's drivetrain. Pedals come in different types such as platform pedals, clipless pedals, or combination pedals. | BikeComponents::Pedals defines Pedals isA Part. Pedals hasA type: String, material: String, color: String. Pedals isA Part.
Bike parts include a chain that connects the front chainring to the rear cassette and transfers power from the rider's pedaling to the drivetrain. The chain needs to be properly lubricated and maintained for smooth and efficient gear shifting. | BikeComponents::Chain defines Chain isA Part. Chain hasA length: Real(1000 .. 1200) [mm], width: Real(10 .. 12) [mm], links: Integer(100 .. 120). Chain isA Part.
Bike parts include a headset that connects the front fork to the frame and allows for smooth steering. The headset consists of bearings and cups that enable rotation of the fork and handlebars. | BikeComponents::Headset defines Headset isA Part. Headset hasA size: String, material: String, style: String. Headset isA Part.
Bike parts include a crankset that consists of the crank arms, chainrings, and bottom bracket spindle. The crankset converts the rider's pedaling motion into rotational power to drive the bike forward. | BikeComponents::Crankset defines Crankset isA Part. Crankset hasA brand: String, model: String, length: Real(165 .. 180) [mm]. Crankset isA Part.
Bike parts include handlebars that provide the rider with a comfortable and ergonomic position for steering and control. Handlebars come in different shapes and styles, such as drop bars, flat bars, or riser bars, to suit different riding preferences. | BikeComponents::Handlebars defines Handlebars isA Part. Handlebars hasA style: String, material: String, width: Real(600 .. 800) [mm]. Handlebars isA Part.
Bike parts include a front derailleur that facilitates the shifting of the chain between the front chainrings. The front derailleur is responsible for guiding the chain onto the desired chainring for different gear ratios. | BikeComponents::FrontDerailleur defines FrontDerailleur isA Part. FrontDerailleur hasA brand: String, model: String, capacity: Integer(2 .. 3). FrontDerailleur isA Part.
Bike parts include a rear derailleur that facilitates the shifting of the chain between the rear cassette gears. The rear derailleur is responsible for precise and smooth gear changes, enabling the rider to adjust the bike's resistance. | BikeComponents::RearDerailleur defines RearDerailleur isA Part. RearDerailleur hasA brand: String, model: String, capacity: Integer(9 .. 12). RearDerailleur isA Part.
Bike parts include brake levers that allow the rider to control the braking system. Brake levers are typically mounted on the handlebars and actuate the brake calipers or disc brakes to slow down or stop the bike. | BikeComponents::BrakeLevers defines BrakeLevers isA Part. BrakeLevers hasA brand: String, model: String, material: String. BrakeLevers isA Part.
Bike parts include a seatpost that connects the saddle to the bike's frame and allows for height adjustment. The seatpost can be adjusted to achieve a comfortable riding position and proper leg extension. | BikeComponents::Seatpost defines Seatpost isA Part. Seatpost hasA material: String, diameter: Real(25.4 .. 31.8) [mm], length: Real(250 .. 400) [mm]. Seatpost isA Part.
Microwave ovens utilize a rotating turntable to ensure even heating of food. The turntable rotates the food during the cooking process, allowing for consistent distribution of microwave energy. | MicrowaveOven::MicrowaveComponents defines Turntable isA Part. Turntable hasA rotationSpeed: Integer(0 .. 10) [rpm]. Turntable isA Part.
The control panel of a microwave oven allows users to set cooking time, power level, and other settings. It typically consists of buttons, a digital display, and a control circuit to interpret user inputs. | MicrowaveOven::MicrowaveComponents defines ControlPanel isA Part. ControlPanel hasA buttons: String, display: String, controlCircuit: String. ControlPanel isA Part.
Microwave ovens feature a cavity where the food is placed for cooking. The cavity is lined with a reflective material that helps distribute and contain the microwave energy within the oven. | MicrowaveOven::MicrowaveComponents defines Cavity isA Part. Cavity hasA reflectiveMaterial: String. Cavity isA Part.
The magnetron is the component responsible for generating microwave energy in a microwave oven. It converts electrical energy into high-frequency electromagnetic waves, which are then used for heating food. | MicrowaveOven::MicrowaveComponents defines Magnetron isA Part. Magnetron hasA powerOutput: Real(500 .. 2000) [W]. Magnetron isA Part.
Microwave ovens are equipped with a door and a safety mechanism to prevent operation when the door is open. The safety mechanism typically consists of a door switch that interrupts power when the door is not securely closed. | MicrowaveOven::MicrowaveComponents defines SafetySystem isA Part. SafetySystem hasA doorSwitch: Boolean=true. SafetySystem isA Part.
Microwave ovens are equipped with a cooking chamber that houses the food during the heating process. The cooking chamber is designed to be durable, heat-resistant, and easy to clean. | MicrowaveOven::MicrowaveComponents defines CookingChamber isA Part. CookingChamber hasA material: String = "Stainless steel, Glass, or Ceramic". CookingChamber isA Part.
The control panel of a microwave oven includes a timer feature that allows users to set a specific cooking time. The timer can be adjusted in minutes and seconds, providing precise control over the cooking duration. | MicrowaveOven::MicrowaveComponents defines Timer isA Part. Timer hasA minutes: Integer(0 .. 60), seconds: Integer(0 .. 59). Timer isA Part.
Microwave ovens are equipped with a fan that helps dissipate heat generated during the cooking process. The fan promotes airflow and helps keep the internal components of the microwave cool. | MicrowaveOven::MicrowaveComponents defines CoolingFan isA Part. CoolingFan hasA speed: Integer(1 .. 3). CoolingFan isA Part.
The display panel of a microwave oven provides visual feedback to the user, such as displaying cooking time, power level, and other settings. It typically consists of an LED or LCD screen that is easy to read and navigate. | MicrowaveOven::MicrowaveComponents defines DisplayPanel isA Part. DisplayPanel hasA type: String = "LED or LCD". DisplayPanel isA Part.
Microwave ovens utilize a magnetron antenna to emit the microwave energy into the cooking chamber. The antenna helps distribute the microwaves evenly and efficiently throughout the food for thorough cooking. | MicrowaveOven::MicrowaveComponents defines Antenna isA Part. Antenna hasA shape: String = "Circular or Rectangular". Antenna isA Part.
Microwave ovens are equipped with a turntable or rotating plate inside the cooking chamber. The turntable ensures that the food is evenly heated by rotating it during the cooking process. | MicrowaveOven::MicrowaveComponents defines Turntable isA Part. Turntable hasA diameter: Real(20 .. 40) [cm], rotationSpeed: Real(1 .. 3). Turntable isA Part.
Microwave ovens have a door with a safety interlock mechanism. The interlock prevents the microwave from operating if the door is not securely closed, ensuring user safety during operation. | MicrowaveOven::MicrowaveComponents defines Door isA Part. Door hasA safetyInterlock: Boolean=true. Door isA Part.
The control panel of a microwave oven features buttons or a touchpad for selecting various cooking options and adjusting settings such as power level and defrost mode. | MicrowaveOven::MicrowaveComponents defines ControlPanel isA Part. ControlPanel hasA buttons: Integer(5 .. 10), touchpad: Boolean=true. ControlPanel isA Part.
Microwave ovens are equipped with a magnetron, which is the main component that generates the microwaves used for heating the food. The magnetron converts electrical energy into microwave radiation. | MicrowaveOven::MicrowaveComponents defines Magnetron isA Part. Magnetron hasA powerOutput: Real(500 .. 1500) [W]. Magnetron isA Part.
Microwave ovens have a power supply unit that converts the incoming electrical power to the appropriate voltage and frequency required for the operation of the microwave components. | MicrowaveOven::MicrowaveComponents defines PowerSupplyUnit isA Part. PowerSupplyUnit hasA voltage: Integer(100 .. 240) [V], frequency: Integer(50 .. 60) [Hz]. PowerSupplyUnit isA Part.
Microwave ovens feature a cooking chamber where the food is placed for heating. The cooking chamber is designed to be spacious enough to accommodate various sizes of food containers. | MicrowaveOven::MicrowaveComponents defines CookingChamber isA Part. CookingChamber hasA capacity: Integer(15 .. 30) [L], shape: String = "Rectangular or Cylindrical". CookingChamber isA Part.
Microwave ovens have a control panel display that provides information such as cooking time, power level, and selected cooking modes. The display is typically an LED or LCD screen. | MicrowaveOven::MicrowaveComponents defines ControlPanelDisplay isA Part. ControlPanelDisplay hasA type: String = "LED or LCD". ControlPanelDisplay isA Part.
Microwave ovens are equipped with a ventilation system that helps dissipate heat generated during the cooking process. The ventilation system ensures proper airflow and prevents the microwave from overheating. | MicrowaveOven::MicrowaveComponents defines VentilationSystem isA Part. VentilationSystem hasA fan: Boolean=true, vents: Integer(1 .. 4). VentilationSystem isA Part.
Microwave ovens have a door handle or button for easy opening and closing of the microwave door. The door handle is designed to be ergonomic and durable for repeated use. | MicrowaveOven::MicrowaveComponents defines DoorHandle isA Part. DoorHandle hasA material: String = "Plastic, Metal". DoorHandle isA Part.
Microwave ovens are equipped with a control circuit board that processes user inputs and controls the operation of various microwave components. The circuit board ensures smooth and efficient functioning of the microwave oven. | MicrowaveOven::MicrowaveComponents defines ControlCircuitBoard isA Part. ControlCircuitBoard hasA microcontroller: Boolean=true, integratedCircuits: Integer(1 .. 3). ControlCircuitBoard isA Part.
Conveyor systems consist of a conveyor belt that moves items from one location to another. The conveyor belt is typically made of durable materials such as rubber or plastic and is designed to withstand heavy loads. | ConveyorSystem::ConveyorComponents defines ConveyorBelt isA Part. ConveyorBelt hasA material: String = "Rubber or Plastic", width: Real(0.2 .. 1) [m], length: Real(1 .. 10) [m]. ConveyorBelt isA Part.
Conveyor systems often include a motor that drives the conveyor belt and controls its speed. The motor is responsible for the smooth and continuous movement of the conveyor belt. | ConveyorSystem::ConveyorComponents defines ConveyorMotor isA Part. ConveyorMotor hasA power: Real(0.5 .. 5) [kW], speedControl: Boolean=true. ConveyorMotor isA Part.
Conveyor systems may have a control panel that allows operators to monitor and control the operation of the conveyor system. The control panel typically includes buttons, switches, and indicators for various functions. | ConveyorSystem::ConveyorComponents defines ControlPanel isA Part. ControlPanel hasA buttons: Integer(5 .. 20), switches: Integer(1 .. 5), indicators: Integer(3 .. 10). ControlPanel isA Part.
Conveyor systems can be equipped with sensors that detect the presence or position of items on the conveyor belt. These sensors are used for automated sorting, stopping, or diverting of items as needed. | ConveyorSystem::ConveyorComponents defines ConveyorSensors isA Part. ConveyorSensors hasA presenceDetection: Boolean=true, positionDetection: Boolean=true, itemSorting: Boolean=true. ConveyorSensors isA Part.
Conveyor systems often include a frame or structure that supports the conveyor belt and other components. The frame is designed to provide stability and durability to the conveyor system. | ConveyorSystem::ConveyorComponents defines ConveyorFrame isA Part. ConveyorFrame hasA material: String = "Steel or Aluminum", structureType: String = "Rigid or Flexible". ConveyorFrame isA Part.
Conveyor systems may include a loading station where items are placed onto the conveyor belt. The loading station is designed to facilitate the efficient and safe transfer of items onto the conveyor system. | ConveyorSystem::ConveyorComponents defines LoadingStation isA Part. LoadingStation hasA capacity: Integer(1 .. 10) [items], loadingSpeed: Integer(0.1 .. 1) [items/second], safetyFeatures: Boolean=true. LoadingStation isA Part.
Conveyor systems can have an unloading station where items are removed from the conveyor belt. The unloading station is designed to ensure the smooth and reliable transfer of items from the conveyor system to the desired location. | ConveyorSystem::ConveyorComponents defines UnloadingStation isA Part. UnloadingStation hasA capacity: Integer(1 .. 10) [items], unloadingSpeed: Integer(0.1 .. 1) [items/second], destination: String, safetyFeatures: Boolean=true. UnloadingStation isA Part.
Conveyor systems may be equipped with a weighing system that measures the weight of items as they move along the conveyor belt. This allows for accurate weight monitoring and sorting of items based on their weight. | ConveyorSystem::ConveyorComponents defines WeighingSystem isA Part. WeighingSystem hasA accuracy: Real(0.1 .. 1) [%], weightRange: String, sortingCapability: Boolean=true. WeighingSystem isA Part.
Conveyor systems often include a speed control mechanism that allows operators to adjust the speed of the conveyor belt. This is useful for optimizing the conveyor system's performance and accommodating different operational requirements. | ConveyorSystem::ConveyorComponents defines SpeedControlMechanism isA Part. SpeedControlMechanism hasA adjustableSpeed: Boolean=true, maxSpeed: Real(0.1 .. 1) [m/s], speedRange: String. SpeedControlMechanism isA Part.
Conveyor systems may have a lubrication system that ensures smooth movement of the conveyor belt by reducing friction. The lubrication system is designed to minimize wear and tear and extend the lifespan of the conveyor components. | ConveyorSystem::ConveyorComponents defines LubricationSystem isA Part. LubricationSystem hasA lubricantType: String="Oil, Grease", lubricationInterval: Integer(1 .. 24) [hrs], automatedLubrication: Boolean=true. LubricationSystem isA Part.
Conveyor systems can be equipped with a barcode scanner that reads barcodes on items as they pass through the conveyor belt. This enables automated identification and tracking of items throughout the conveyor system. | ConveyorSystem::ConveyorComponents defines BarcodeScanner isA Part. BarcodeScanner hasA scanSpeed: Integer(0.1 .. 1) [items/second], scanRange: String, automatedIdentification: Boolean=true. BarcodeScanner isA Part.
Conveyor systems may feature a diverter mechanism that diverts items from the main conveyor line to different auxiliary lines or workstations. This allows for efficient sorting and routing of items based on specific criteria. | ConveyorSystem::ConveyorComponents defines DiverterMechanism isA Part. DiverterMechanism hasA divertSpeed: Real(0.1 .. 1) [m/s], numDiverters: Integer(1 .. 10), controlSystem: String, sortingCapability: Boolean=true. DiverterMechanism isA Part.
Conveyor systems can include an inspection station where items are visually inspected or undergo quality control checks. The inspection station is equipped with appropriate lighting and inspection equipment to ensure accurate assessment of items. | ConveyorSystem::ConveyorComponents defines InspectionStation isA Part. InspectionStation hasA lighting: Boolean, inspectionEquipment: String, qualityControlChecks: Boolean=true. InspectionStation isA Part.
Conveyor systems may have a cooling system that helps maintain the temperature of items as they move along the conveyor belt. This is particularly useful for transporting heat-sensitive or perishable items. | ConveyorSystem::ConveyorComponents defines CoolingSystem isA Part. CoolingSystem hasA coolingSpeed: Real(0.1 .. 1) [m/s], temperatureRange: String, heatSensitiveItems: Boolean=true. CoolingSystem isA Part.
Conveyor systems often include emergency stop buttons at various points along the conveyor line. These buttons provide a quick and easily accessible means to halt the conveyor system in case of emergencies or safety concerns. | ConveyorSystem::ConveyorComponents defines EmergencyStopButton isA Part. EmergencyStopButton hasA placement: String, quickResponse: Boolean=true, safetyCompliance: Boolean=true. EmergencyStopButton isA Part.
Cargo planes are designed to transport various types of goods, including perishable items such as fruits, vegetables, and flowers. They are equipped with temperature-controlled cargo holds to ensure the freshness and quality of the perishable goods during transportation. | CargoPlane::CargoComponents defines PerishableCargoHold isA Part. PerishableCargoHold hasA temperatureControl: Boolean=true, temperatureRange: String, humidityControl: Boolean=true, humidityRange: String. PerishableCargoHold isA Part
Cargo planes often feature reinforced flooring and tie-down systems to secure heavy cargo during transportation. This ensures that the cargo remains stable and prevents shifting or damage during flight. | CargoPlane::CargoComponents defines ReinforcedFlooring isA Component. ReinforcedFlooring hasA material: String, loadCapacity: Real(10000 .. 50000) [kg], tieDownSystem: Boolean=true. ReinforcedFlooring isA Component.
Cargo planes can be equipped with specialized cargo handling equipment, such as cargo loaders and forklifts, to facilitate the loading and unloading of cargo. These equipment ensure efficient and safe handling of different types of cargo. | CargoPlane::CargoComponents defines CargoHandlingEquipment isA Component. CargoHandlingEquipment hasA loaders: Integer(1 .. 5), forklifts: Integer(1 .. 3), handlingCapacity: Real(5000 .. 20000) [kg]. CargoHandlingEquipment isA Component.
Cargo planes may have auxiliary fuel tanks installed to extend their range and allow for longer flights without the need for frequent refueling. The auxiliary fuel tanks are integrated into the aircraft's fuel system and provide additional fuel capacity. | CargoPlane::CargoComponents defines AuxiliaryFuelTank isA Component. AuxiliaryFuelTank hasA capacity: Integer(10000 .. 50000) [L], integration: String, rangeExtension: Boolean=true. AuxiliaryFuelTank isA Component.
Cargo planes often have specialized cargo doors or cargo ramps that allow for easy and efficient loading and unloading of cargo. These doors or ramps are designed to accommodate different types and sizes of cargo. | CargoPlane::CargoComponents defines CargoDoor isA Component. CargoDoor hasA size: String, openingMechanism: String, loadingEfficiency: String. CargoDoor isA Component.
Cargo planes are equipped with advanced navigation systems and avionics to ensure precise and safe navigation during flights. These systems include GPS, radar, and flight management systems that provide accurate positioning, weather information, and route planning capabilities. | CargoPlane::CargoComponents defines NavigationSystem isA Component. NavigationSystem hasA gps: Boolean=true, radar: Boolean=true, flightManagementSystem: Boolean=true. NavigationSystem isA Component.
Cargo planes are designed with reinforced structures and materials to withstand heavy loads and turbulence during flights. These reinforced structures provide structural integrity and ensure the safety and stability of the aircraft and its cargo. | CargoPlane::CargoComponents defines ReinforcedStructure isA Component. ReinforcedStructure hasA material: String, loadCapacity: Real(10000 .. 50000) [kg], turbulenceResistance: Boolean=true. ReinforcedStructure isA Component.
Cargo planes feature cargo monitoring and tracking systems to provide real-time information about the status and location of the cargo. These systems use sensors and communication technology to track and monitor the cargo throughout the flight. | CargoPlane::CargoComponents defines CargoMonitoringSystem isA Component. CargoMonitoringSystem hasA sensors: Integer(10 .. 100), communicationTechnology: String, realTimeTracking: Boolean=true. CargoMonitoringSystem isA Component.
Cargo planes are equipped with fire detection and suppression systems to ensure the safety of the aircraft and its cargo. These systems include smoke detectors, fire extinguishers, and fire suppression agents to quickly detect and suppress any fire incidents. | CargoPlane::CargoComponents defines FireDetectionSystem isA Component. FireDetectionSystem hasA smokeDetectors: Integer(5 .. 20), fireExtinguishers: Integer(2 .. 10), fireSuppressionAgents: String. FireDetectionSystem isA Component.
Cargo planes have cargo restraint systems to secure the cargo during flight. These systems include cargo nets, straps, and tie-down points to prevent shifting or movement of the cargo and ensure its stability. | CargoPlane::CargoComponents defines CargoRestraintSystem isA Component. CargoRestraintSystem hasA cargoNets: Integer(5 .. 10), straps: Integer(10 .. 20), tieDownPoints: Integer(4 .. 8). CargoRestraintSystem isA Component.
Cargo planes are equipped with specialized cargo doors that provide easy access to the cargo hold. These cargo doors are designed to withstand the pressure difference between the interior and exterior of the aircraft during flight. | CargoPlane::CargoComponents defines CargoDoors isA Component. CargoDoors hasA number: Integer(1 .. 4), size: String = "Large or Small", pressureResistance: Boolean=true. CargoDoors isA Component.
Cargo planes are equipped with hydraulic systems that power various components and functions, such as landing gear operation and cargo handling mechanisms. These hydraulic systems use fluid pressure to generate mechanical force. | CargoPlane::CargoComponents defines HydraulicSystem isA Component. HydraulicSystem hasA powerSource: String = "Engine-Driven or Electric", pressure: Real(1000 .. 5000) [psi], fluidType: String. HydraulicSystem isA Component.
Cargo planes feature temperature control systems to maintain the desired temperature inside the cargo hold. These systems can provide heating or cooling functionalities to ensure the proper storage and transportation of temperature-sensitive cargo. | CargoPlane::CargoComponents defines TemperatureControlSystem isA Component. TemperatureControlSystem hasA heating: Boolean=true, cooling: Boolean=true, temperatureRange: String, sensors: Integer(2 .. 6). TemperatureControlSystem isA Component.
Cargo planes are equipped with cargo loading and unloading systems to efficiently handle cargo operations. These systems can include cargo loaders, conveyor belts, and automated cargo handling equipment to streamline the loading and unloading process. | CargoPlane::CargoComponents defines CargoHandlingSystem isA Component. CargoHandlingSystem hasA cargoLoaders: Integer(1 .. 3), conveyorBelts: Integer(1 .. 2), automatedEquipment: Boolean=true. CargoHandlingSystem isA Component.
Cargo planes have fuel storage and distribution systems that ensure a constant supply of fuel to the aircraft's engines. These systems include fuel tanks, fuel pumps, and fuel lines to store and deliver fuel efficiently. | CargoPlane::CargoComponents defines FuelSystem isA Component. FuelSystem hasA fuelTanks: Integer(2 .. 6), fuelPumps: Integer(2 .. 4), fuelLines: Integer(10 .. 20). FuelSystem isA Component.
Cargo planes are equipped with fire suppression systems to ensure the safety of the cargo and the aircraft. These systems include fire extinguishers, fire detection sensors, and automated fire suppression mechanisms. | CargoPlane::CargoComponents defines FireSuppressionSystem isA Component. FireSuppressionSystem hasA fireExtinguishers: Integer(2 .. 6), fireDetectionSensors: Integer(4 .. 8), automatedSuppressionMechanisms: Boolean=true. FireSuppressionSystem isA Component.
Cargo planes are designed with reinforced cargo floors to withstand the weight and impact of heavy cargo during transportation. These cargo floors are made of durable materials, such as aluminum or composite materials, to ensure structural integrity. | CargoPlane::CargoComponents defines CargoFloor isA Component. CargoFloor hasA material: String = "Aluminum or Composite", reinforcementType: String = "Structural or Impact-resistant". CargoFloor isA Component.
Cargo planes are equipped with cargo securing systems to prevent the movement and shifting of cargo during flight. These systems include cargo nets, tie-down straps, and securing points to ensure the stability and safety of the cargo. | CargoPlane::CargoComponents defines CargoSecuringSystem isA Component. CargoSecuringSystem hasA cargoNets: Integer(2 .. 4), tieDownStraps: Integer(4 .. 8), securingPoints: Integer(8 .. 12). CargoSecuringSystem isA Component.
Cargo planes have navigation and communication systems to facilitate safe and efficient operations. These systems include GPS navigation, radar systems, transponders, and radio communication equipment for air traffic control communication. | CargoPlane::CargoComponents defines NavigationSystem isA Component. NavigationSystem hasA gpsNavigation: Boolean=true, radarSystems: Integer(1 .. 2), transponders: Integer(1 .. 2), radioCommunication: Boolean=true. NavigationSystem isA Component.
Cargo planes feature cargo monitoring systems to track and monitor the status and condition of the cargo during transportation. These systems can include cargo sensors, monitoring software, and real-time data reporting for cargo management. | CargoPlane::CargoComponents defines CargoMonitoringSystem isA Component. CargoMonitoringSystem hasA cargoSensors: Integer(4 .. 8), monitoringSoftware: Boolean=true, realTimeDataReporting: Boolean=true. CargoMonitoringSystem isA Component.
Gas turbines are widely used in power generation and industrial applications. They work by burning fuel to produce high-pressure gas that drives the turbine blades. The turbine is composed of a rotor and stator, and it converts the energy from the high-pressure gas into mechanical energy. | TurbineSystem::TurbineComponents defines GasTurbine isA Component. GasTurbine hasA fuelType: String, combustor: Combustor, compressor: Compressor, turbineStage: TurbineStage. TurbineSystem::TurbineComponents defines Combustor isA Part. Compressor isA Part. TurbineStage isA Part. TurbineStage hasA rotor: Boolean=true, stator: Boolean=true. TurbineStage isA Component. Rotor isA Component. Stator isA Component.
Geothermal turbines harness the heat from the Earth's core to generate electricity. They utilize the steam or hot water produced by geothermal reservoirs to drive the turbine blades and rotate the generator, converting thermal energy into electrical energy. | TurbineSystem::TurbineComponents defines GeothermalTurbine isA Component. GeothermalTurbine hasA steamSource: String, steamInletTemperature: Real [°C], steamInletPressure: Real [MPa], turbineStage: TurbineStage. TurbineSystem::TurbineComponents defines TurbineStage isA Part. TurbineStage hasA rotor: Boolean, stator: Boolean. TurbineStage isA Component. Rotor isA Component. Stator isA Component.
Solar turbines are used in solar power plants to convert solar energy into electricity. They utilize concentrated solar power (CSP) technology, where mirrors focus sunlight onto a receiver, generating high-temperature fluid or steam. The fluid or steam then drives the turbine blades, generating electrical power. | TurbineSystem::TurbineComponents defines SolarTurbine isA Component. SolarTurbine hasA solarSource: String, fluidType: String, fluidInletTemperature: Real [°C], fluidInletPressure: Real [MPa], turbineStage: TurbineStage. TurbineSystem::TurbineComponents defines TurbineStage isA Part. TurbineStage hasA rotor: Boolean, stator: Boolean. TurbineStage isA Component. Rotor isA Component. Stator isA Component.
Jet turbines are utilized in jet engines to provide thrust for aircraft propulsion. They operate on the principle of jet propulsion, where the incoming air is compressed, mixed with fuel, ignited, and expelled at high velocity through a nozzle, generating thrust to propel the aircraft forward. | TurbineSystem::TurbineComponents defines JetTurbine isA Component. JetTurbine hasA airInlet: AirInlet, compressor: Compressor, combustor: Combustor, turbineStage: TurbineStage, nozzle: Nozzle. TurbineSystem::TurbineComponents defines AirInlet isA Component. Compressor isA Component. Combustor isA Component. TurbineStage isA Component. Nozzle isA Component. TurbineStage hasA rotor: Boolean=true, stator: Boolean=true. TurbineStage isA Component. Rotor isA Component. Stator isA Component.
Wipers are essential components of a car that are used to clean the windshield from rain, snow, and debris. They improve visibility for the driver during adverse weather conditions. | CarControls::Wipers isA Component. CarControls::Wipers hasA bladeLength: Real [cm], material: String = "Rubber", position: String = "At the front of the car", operatingModes: String = "Intermittent, Low, High".
The fuel tank is a container in a car that stores the fuel required for the engine. It is typically located at the rear or side of the vehicle and is made of materials that are resistant to corrosion and leakage. | CarEngine::FuelTank isA Component. CarEngine::FuelTank hasA capacity: Real [L], material: String = "Steel or Aluminum", position: String = "At the rear or side of the car".
Convertible roofs provide the option to open or close the top of a car, allowing for an open-air driving experience. They are commonly found in sports cars and luxury vehicles. | CarBodyParts::ConvertibleRoof isA Component. CarBodyParts::ConvertibleRoof hasA material: String = "Fabric or Hardtop", position: String = "On top of the car", operatingModes: String = "Open or Closed".
The suspension system of a motorcycle is responsible for providing stability, handling, and comfort. It consists of components such as the front forks, rear shock absorbers, and swingarm. | Motorcycle::SuspensionSystem isA Component. Motorcycle::SuspensionSystem hasA frontForks: FrontForks, rearShockAbsorbers: RearShockAbsorbers, swingarm: Swingarm. FrontForks isA Component. RearShockAbsorbers isA Component. Swingarm isA Component.
Cruise control is a feature in cars that allows the driver to set and maintain a constant speed without actively pressing the accelerator pedal. It provides convenience and helps reduce driver fatigue on long highway drives. | CarControls::CruiseControl isA Component. CarControls::CruiseControl hasA speedRange: Real [km/h], position: String = "Integrated into the steering wheel", activationModes: String = "On/Off, Set/Resume, Increase/Decrease".
Bicycles are human-powered vehicles that are commonly used for transportation and recreational purposes. They are lightweight, environmentally friendly, and promote physical fitness. | Bicycle hasA numWheels: Integer = 2, frameMaterial: String="Steel", seatMaterial: String="Foam", handlebarType: String, brakeType: String, numGears: Integer(1..5). Bicycle isA System.
Airbags are safety devices in cars that are designed to inflate rapidly during a collision. They provide cushioning and help protect the occupants from impact forces. | CarSafety::Airbags isA Component. Airbags hasA numAirbags: Integer(1..12), location: String = "Driver-side, Passenger-side, Side-curtain", deploymentModes: String = "Frontal, Side, Rollover".
The exhaust system in a car is responsible for carrying the exhaust gases produced by the engine out of the vehicle. It includes components such as the exhaust manifold, catalytic converter, and muffler. | CarEngine::ExhaustSystem isA Component. CarEngine::ExhaustSystem hasA exhaustManifold: ExhaustManifold, catalyticConverter: CatalyticConverter, muffler: Muffler. ExhaustManifold isA Component. CatalyticConverter isA Component. Muffler isA Component.
Power windows are electrically operated windows in cars that can be opened or closed with the push of a button. They offer convenience and ease of use for the occupants. | CarControls::PowerWindows isA Component. PowerWindows hasA numWindows: Integer(2..4), operatingModes: String = "Open, Close", position: String = "At each seating position".
The steering system in a car allows the driver to control the direction of the vehicle. It consists of components such as the steering wheel, steering column, and steering mechanism. | CarControls::SteeringSystem isA Component. CarControls::SteeringSystem hasA steeringWheel: SteeringWheel, steeringColumn: SteeringColumn, steeringMechanism: SteeringMechanism. SteeringWheel isA Component. SteeringColumn isA Component. SteeringMechanism isA Component.
Air conditioning is a system in cars that provides cooling and dehumidification of the air inside the vehicle. It helps maintain a comfortable interior temperature. | CarControls::AirConditioning isA Component. CarControls::AirConditioning hasA coolingCapacity: Real [BTU/hr], deviceType: String = "Manual or Automatic", location: String = "Integrated into the dashboard".
Luggage racks are external attachments on vehicles that are used to transport additional cargo or luggage. They are commonly found on SUVs, minivans, and roof racks. | Vehicle::LuggageRack isA Component. Vehicle::LuggageRack hasA loadCapacity: Real [kg], material: String = "Aluminum or Steel", position: String = "On the roof of the vehicle".
Wheels are an essential component of a car. They provide mobility and support the weight of the vehicle. They are typically made of aluminum or steel and come in various sizes and designs. | CarBodyParts::Wheel hasA rimMaterial: String = "Aluminum or Steel", rimSize: Integer, tireType: String, tirePressure: Real, boltPattern: String, hubDiameter: Real.
The steering wheel is the primary control used by the driver to steer the car. It is typically located in front of the driver and connected to the steering mechanism. It allows the driver to change the direction of the vehicle. | CarBodyParts::SteeringWheel hasA diameter: Integer(14..15) [inches], material: String="steel or magnesium", graspMaterial: String="Rubber", controls: String, airbag: Boolean.
The dashboard is a panel located in front of the driver that displays important information about the car's status and provides controls for various functions. It typically includes a speedometer, fuel gauge, temperature gauge, and audio controls. | CarBodyParts::Dashboard hasA displayType: Boolean=true, controls: String, design: String, illuminationColor: String, informationDisplay: Boolean.
The engine is the heart of a car. It converts fuel into mechanical energy to power the vehicle. Engines can vary in size, fuel type, and power output. Common types include gasoline, diesel, and electric engines. | Car::Engine defines Engine isA Element. Engine hasA cylinderCount: Integer(3..8), displacement: Real, powerOutput: Real, fuelType: String="Petrol, Diesel, Electric", coolingSystem: String.
Tires are an important part of a car's performance and safety. They provide traction, stability, and absorb shocks from the road. Tires come in different sizes, tread patterns, and rubber compounds for various driving conditions. | CarBodyParts::Tire hasA size: String, width: Real, aspectRatio: Real, loadIndex: Integer, speedRating: String, treadPattern: String.
Brakes are essential for slowing down and stopping a car. They convert kinetic energy into heat by applying friction to the wheels. Common types of brakes include disc brakes and drum brakes. | CarBodyParts::Brake hasA systemType: String, rotorSize: Real, padMaterial: String, fluidType: String, AntiLockBrakingSystem: Boolean.
The suspension system of a car provides a smooth and comfortable ride by absorbing bumps and maintaining tire contact with the road. It consists of components such as shocks, springs, and control arms. | CarBodyParts::SuspensionSystem hasA shockType: String, springType: String, controlArmType: String, stabilizerBar: Boolean, rideHeightAdjustment: Boolean.
Wheels are an essential component of a car. They provide mobility and support the weight of the vehicle. They are typically made of aluminum or steel and come in various sizes and designs. | CarBodyParts::Wheel hasA rimMaterial: String = "Aluminum or Steel", rimSize: Integer, tireType: String, tirePressure: Real, boltPattern: String, hubDiameter: Real.
The engine is the heart of a car. It converts fuel into mechanical energy to power the vehicle. Engines can vary in size, fuel type, and power output. Common types include gasoline, diesel, and electric engines. | Car::Engine defines Engine isA Element. Engine hasA cylinderCount: Integer, displacement: Real, powerOutput: Real, fuelType: String, coolingSystem: String.
Tires are an important part of a car's performance and safety. They provide traction, stability, and absorb shocks from the road. Tires come in different sizes, tread patterns, and rubber compounds for various driving conditions. | CarBodyParts::Tire hasA size: String, width: Real, aspectRatio: Real, loadIndex: Integer, speedRating: String, treadPattern: String.
Brakes are essential for slowing down and stopping a car. They convert kinetic energy into heat by applying friction to the wheels. Common types of brakes include disc brakes and drum brakes. | `CarBodyParts::Brake hasA systemType: String, rotorSize: Real, padMaterial: String, fluidType: String, AntiLockBrakingSystem: Boolean.
The suspension system of a car provides a smooth and comfortable ride by absorbing bumps and maintaining tire contact with the road. It consists of components such as shocks, springs, and control arms. | CarBodyParts::SuspensionSystem hasA shockType: String, springType: String, controlArmType: String, stabilizerBar: Boolean, rideHeightAdjustment: Boolean.
Tractors require a power source to operate various functions and attachments. They can be powered by either gasoline or diesel engines, providing the necessary power for tasks such as towing, plowing, and harvesting. | TractorSystem::TractorComponents defines Engine isA Part. Engine hasA horsepower: Integer(50 .. 200) [hp], fuelType: String = "Gasoline, Diesel", cylinderConfiguration: String, displacement: Integer(2 .. 5) [L]. Engine isA Part.
Tractors can be equipped with different types of implements depending on the agricultural task. Common implements include plows, harrows, cultivators, seeders, and sprayers. | TractorSystem::TractorComponents defines Implement isA Part. Implement hasA type: String, workingWidth: Real, depth: Real, weight: Real. Implement isA Part.
SUVs offer various safety features to ensure the protection of passengers. These features may include airbags, anti-lock braking systems (ABS), electronic stability control (ESC), and blind spot monitoring. | CarSafety::SUVSafety defines SafetyFeatures isA Part. SafetyFeatures hasA airbags: Integer, ABS: Boolean, ESC: Boolean, blindSpotMonitoring: Boolean. SafetyFeatures isA Part.
The steering system of a car allows the driver to control the direction of the vehicle. It consists of components such as the steering wheel, steering column, power steering pump, and tie rods. | Global hasA Package SteeringSystem. SteeringSystem defines Steering isA Component. SteeringSystem hasA Package SteeringComponents. SteeringSystem::SteeringComponents imports SuspensionSystem. SteeringSystem::SteeringComponents defines SteeringWheel isA Component; SteeringColumn isA Component; PowerSteeringPump isA Component; TieRod isA Component.
The electrical system of a car provides power to various components and accessories. It includes the battery, alternator, wiring, and fuses. | Global hasA Package ElectricalSystem. ElectricalSystem defines Electrical isA Component. ElectricalSystem hasA Package ElectricalComponents. ElectricalSystem::ElectricalComponents imports EngineSystem. ElectricalSystem::ElectricalComponents defines Battery isA Component; Alternator isA Component; Wiring isA Component; Fuse isA Component.
Doors are essential components of a home that provide entry and exit points. They come in various types such as hinged doors, sliding doors, and folding doors. | Home::Door defines Door isA Part. Door hasA material: String = "Wood", width: Integer(30..36) [inches], height: Integer(6..8) [ft], openDirection: String = "Inward, Outward", lockingMechanism: String="Handle Lock". Door isA Part.
Windows allow natural light to enter the home and provide ventilation. They can be made of materials such as glass, vinyl, or wood and come in different styles including casement windows, double-hung windows, and bay windows. | Home::Window defines Window isA Part. Window hasA material: String="Wood, Aluminium", width: Integer(24..48) [inches], height: Integer(36..72) [inshes], openingMechanism: String = "Casement". Window isA Part.
Roofs protect the home from weather elements and provide insulation. They can be made of materials such as asphalt shingles, metal, or clay tiles. | Home::Roof defines Roof isA Part. Roof hasA material: String="asphalt shingles, metal, clay tiles", roofType: String="Gable Roof, Hip Roof, Mansard Roof, Flat Roof", insulation: Boolean, roofPitch: Real. Roof isA Part.
Walls form the structural framework of a home and separate different rooms. They can be made of materials such as concrete, brick, or drywall. | Home::Wall defines Wall isA Part. Wall hasA material: String="concrete, brick, drywall", thickness: Real(7..30) [cm], height: Real, roomDivision: Boolean. Wall isA Part.
Floors provide a walking surface in the home and can be made of materials such as hardwood, tile, or carpet. They come in various styles and patterns. | Home::Floor defines Floor isA Part. Floor hasA material: String="hardwood, tile, carpet", thickness: Real, style: String, pattern: String. Floor isA Part."
The heating system in a house provides warmth during cold weather. It can be powered by various sources such as gas, electricity, or oil, and can include components like radiators, boilers, and thermostats. | Home::HeatingSystem defines HeatingSystem isA Part. HeatingSystem hasA heatingSource: String, components: String, thermostat: Boolean. HeatingSystem isA Part.
Doors are essential components of a house that provide access and security. They can be made of materials like wood, metal, or fiberglass, and come in different styles such as panel doors, sliding doors, or French doors. | Home::Door defines Door isA Part. Door hasA material: String, style: String, lockable: Boolean. Door isA Part.
Windows allow natural light to enter a house and provide ventilation. They can be made of materials like glass, vinyl, or aluminum, and come in different types such as casement windows, double-hung windows, or bay windows. | Home::Window defines Window isA Part. Window hasA material: String, type: String, size: String. Window isA Part.
The electrical system in a house provides power to various appliances and fixtures. It includes components such as circuit breakers, outlets, switches, and wiring. | Home::ElectricalSystem defines ElectricalSystem isA Part. ElectricalSystem hasA circuitBreakers: Integer, outlets: Integer, switches: Integer, wiring: String. ElectricalSystem isA Part.
Roofs protect the house from weather elements and provide insulation. They can be made of materials such as asphalt shingles, metal, or tiles, and come in different shapes and designs. | Home::Roof defines Roof isA Part. Roof hasA material: String, shape: String, design: String. Roof isA Part.
Kitchen appliances are essential for cooking and food preparation. They can include a range, refrigerator, dishwasher, microwave, and various small appliances such as a toaster, blender, or coffee maker. | Home::KitchenAppliances defines KitchenAppliances isA Part. KitchenAppliances hasA range: Boolean, refrigerator: Boolean, dishwasher: Boolean, microwave: Boolean, smallAppliances: String. KitchenAppliances isA Part.
Bathroom fixtures include a toilet, sink, bathtub or shower, and various accessories such as towel racks and soap dispensers. They are essential for personal hygiene and comfort. | Home::BathroomFixtures defines BathroomFixtures isA Part. BathroomFixtures hasA toilet: Boolean=true, sink: Boolean=true, bathtubOrShower: Boolean=true, accessories: String="Shower". BathroomFixtures isA Part.
The flooring in a house provides a durable and attractive surface. It can be made of materials such as hardwood, laminate, tile, or carpet, and come in different styles and patterns. | Home::Flooring defines Flooring isA Part. Flooring hasA material: String, style: String, pattern: String. Flooring isA Part.
Ceiling fans are used to circulate air and provide cooling in a room. They typically have blades, a motor, and controls to adjust the speed and direction of airflow. | Home::CeilingFan defines CeilingFan isA Part. CeilingFan hasA blades: Integer, motor: String, controls: String. CeilingFan isA Part.
Security systems are installed in houses to protect against intrusions and provide peace of mind. They can include components such as cameras, motion sensors, alarms, and access control systems. | Home::SecuritySystem defines SecuritySystem isA Part. SecuritySystem hasA cameras: Integer(1..20), motionSensors: Integer(1..10), alarm: Boolean=true, accessControl: Boolean. SecuritySystem isA Part.
Roofing is an important part of a house that provides protection from the elements. It can be made of materials such as asphalt shingles, metal, tile, or slate, and comes in various styles and colors. | Home::Roofing defines Roofing isA Part. Roofing hasA material: String, style: String, color: String. Roofing isA Part.
Windows are essential components of a house that provide natural light, ventilation, and views. They can be made of materials such as glass, vinyl, or wood, and come in different styles and sizes. | Home::Windows defines Windows isA Part. Windows hasA material: String="glass, vinyl, wood", style: String="Square", size: String. Windows isA Part.
Fireplaces are used for heating and creating a cozy ambiance in a house. They can be made of materials such as brick, stone, or metal, and come with features like a mantel and chimney. | Home::Fireplace defines Fireplace isA Part. Fireplace hasA material: String="brick, stone, metal", features: String="mantel, chimney". Fireplace isA Part.
Lighting fixtures are installed in a house to provide illumination and enhance the overall aesthetic. They can include chandeliers, pendant lights, wall sconces, and recessed lights. | Home::LightingFixtures defines LightingFixtures isA Part. LightingFixtures hasA chandeliers: Integer, pendantLights: Integer, wallSconces: Integer, recessedLights: Integer. LightingFixtures isA Part.
Garage doors are used to provide access to the garage and protect vehicles and other belongings. They can be operated manually or with an automatic opener, and come in various materials and designs. | Home::GarageDoor defines GarageDoor isA Part. GarageDoor hasA manualOperation: Boolean, automaticOpener: Boolean, material: String="Steel", design: String. GarageDoor isA Part.
Flooring is an important aspect of a house that covers the ground surface. It can be made of materials such as hardwood, laminate, tile, or carpet, and comes in various thicknesses and designs. | Home::Flooring defines Flooring isA Part. Flooring hasA material: String = "Hardwood, Laminate, Tile, or Carpet", thickness: Real(0.5 .. 2) [cm], design: String. Flooring isA Part.
Ceiling fans are commonly installed in rooms to provide air circulation and cooling. They come with features such as adjustable speed, reversible rotation, and integrated light fixtures. | Home::CeilingFan defines CeilingFan isA Part. CeilingFan hasA speed: Integer(1 .. 5), rotation: String = "Clockwise or Counterclockwise", lightFixture: Boolean. CeilingFan isA Part.
Fencing is used to enclose the perimeter of a property for privacy, security, or aesthetic purposes. It can be made of materials such as wood, metal, vinyl, or chain link, and comes in different heights and styles. | Home::Fencing defines Fencing isA Part. Fencing hasA material: String = "Wood, Metal, Vinyl, or Chain Link", height: Real(1 .. 2.5) [m], style: String. Fencing isA Part.
Curtains or blinds are commonly used window coverings in a house for privacy, light control, and decoration. They can be made of materials such as fabric, vinyl, or bamboo, and come in various lengths and designs. | Home::WindowCoverings defines WindowCoverings isA Part. WindowCoverings hasA material: String = "Fabric, Vinyl, or Bamboo", length: Real(1 .. 3) [m], design: String. WindowCoverings isA Part.
Staircases are used to provide access between different levels of a house. They can be made of materials such as wood, metal, or concrete, and come in different designs such as straight, spiral, or curved. | Home::Staircase defines Staircase isA Part. Staircase hasA material: String = "Wood, Metal, or Concrete", design: String = "Straight, Spiral, or Curved". Staircase isA Part.
A fireplace is a feature in a house that provides warmth and ambiance. It can be made of materials such as brick, stone, or metal, and comes with options such as a mantel, hearth, and chimney. | Home::Fireplace defines Fireplace isA Part. Fireplace hasA material: String = "Brick, Stone, or Metal", mantel: Boolean, hearth: Boolean, chimney: Boolean. Fireplace isA Part.
A deck is an outdoor space attached to a house that is used for relaxation and entertainment. It can be made of materials such as wood, composite, or vinyl, and comes in different sizes and configurations. | Home::Deck defines Deck isA Part. Deck hasA material: String = "Wood, Composite, or Vinyl", size: Real(10 .. 50) [m^2], configuration: String. Deck isA Part.
Main battle tanks are heavily armored and armed vehicles designed for frontline combat. They feature powerful cannons, thick armor, and advanced targeting systems. | WarTank::MainBattleTank defines MainBattleTank isA System. MainBattleTank hasA cannon: String, armorThickness: Real(100 .. 500) [mm], targetingSystem: String. MainBattleTank isA System.
Light tanks are fast and maneuverable vehicles used for reconnaissance and infantry support. They have lighter armor and smaller caliber guns compared to main battle tanks. | WarTank::LightTank defines LightTank isA System. LightTank hasA gunCaliber: Real(20 .. 100) [mm], maxSpeed: Real(60 .. 80) [km/h]. LightTank isA System.
Artillery tanks are specialized tanks equipped with large-caliber guns for long-range indirect fire support. They provide heavy firepower against enemy positions. | WarTank::ArtilleryTank defines ArtilleryTank isA System. ArtilleryTank hasA artilleryGun: String, maxRange: Real(10 .. 50) [km]. ArtilleryTank isA System.
Anti-aircraft tanks are designed to engage and destroy enemy aircraft. They are equipped with radar systems, surface-to-air missiles, and anti-aircraft guns. | WarTank::AntiAircraftTank defines AntiAircraftTank isA System. AntiAircraftTank hasA radarSystem: String, missileSystem: String, gunCaliber: Real(20 .. 40) [mm]. AntiAircraftTank isA System.
Tank destroyers are specialized tanks built to engage and destroy enemy tanks. They typically have powerful cannons and are designed for ambushes and long-range engagements. | WarTank::TankDestroyer defines TankDestroyer isA System. TankDestroyer hasA cannon: String, maxRange: Real(5 .. 15) [km]. TankDestroyer isA System.
Amphibious tanks are capable of operating both on land and in water. They are equipped with propellers and buoyancy devices for waterborne operations. | WarTank::AmphibiousTank defines AmphibiousTank isA System. AmphibiousTank hasA propellers: Boolean=true, buoyancyDevices: Boolean=true. AmphibiousTank isA System.
Recovery tanks are armored vehicles used for recovering and towing disabled or damaged tanks. They have specialized equipment, such as winches and cranes, for recovery operations. | WarTank::RecoveryTank defines RecoveryTank isA System. RecoveryTank hasA winch: Boolean=true, crane: Boolean=true. RecoveryTank isA System.
Armored recovery vehicles (ARVs) are specialized tanks used for recovering and repairing other armored vehicles on the battlefield. They are equipped with heavy-duty winches, cranes, and repair tools. | WarTank::ArmoredRecoveryVehicle defines ArmoredRecoveryVehicle isA Component. ArmoredRecoveryVehicle hasA winch: Boolean=true, crane: Boolean=true, repairTools: Boolean=true. ArmoredRecoveryVehicle isA System.
Engineering tanks are modified tanks used for engineering tasks on the battlefield. They are equipped with specialized equipment such as bulldozer blades, mine plows, and bridge-laying systems. | WarTank::EngineeringTank defines EngineeringTank isA Component. EngineeringTank hasA bulldozerBlade: Boolean=true, minePlow: Boolean=true, bridgeLayingSystem: Boolean=true. EngineeringTank isA Component.
Rocket artillery tanks are tanks armed with multiple rocket launchers. They provide long-range fire support and are capable of launching barrages of rockets at enemy targets. | WarTank::RocketArtilleryTank defines RocketArtilleryTank isA System. RocketArtilleryTank hasA rocketLauncher: String, maxRange: Real(50 .. 100) [km]. RocketArtilleryTank isA System.
Command tanks are tanks modified for commanding and coordinating armored units. They are equipped with advanced communication systems, additional radios, and command center equipment. | WarTank::CommandTank defines CommandTank isA System. CommandTank hasA communicationSystems: Boolean=true, additionalRadios: Boolean=true, commandCenterEquipment: Boolean=true. CommandTank isA System.
Infantry fighting vehicles (IFVs) are armored vehicles designed to transport infantry while providing fire support. They are equipped with both troop-carrying capacity and weapons systems. | WarTank::InfantryFightingVehicle defines InfantryFightingVehicle isA System. InfantryFightingVehicle hasA troopCapacity: Integer, weaponsSystems: String. InfantryFightingVehicle isA System.
Bridge layer tanks are specialized tanks equipped with bridge-laying systems. They can deploy and retrieve bridges to facilitate the crossing of obstacles such as rivers and ditches. | WarTank::BridgeLayerTank defines BridgeLayerTank isA System. BridgeLayerTank hasA bridgeLayingSystem: Boolean=true, bridgeLength: Real(10 .. 20) [m]. BridgeLayerTank isA System.
Mine-clearing tanks are tanks equipped with specialized devices and equipment to clear mines and explosive devices. They are used to create safe paths for advancing troops and vehicles. | WarTank::MineClearingTank defines MineClearingTank isA System. MineClearingTank hasA mineClearingEquipment: String, mineDetectionSystem: String. MineClearingTank isA System.
Amphibious bridging tanks are specialized tanks designed to deploy portable bridges for crossing water obstacles. They are equipped with bridge-laying systems and amphibious capabilities. | WarTank::AmphibiousBridgingTank defines AmphibiousBridgingTank isA System. AmphibiousBridgingTank hasA bridgeLayingSystem: Boolean=true, amphibiousCapabilities: Boolean=true. AmphibiousBridgingTank isA System.
Stealth tanks are advanced tanks designed with low radar and infrared signatures to minimize detection. They utilize advanced materials and shaping techniques to reduce their visibility to enemy sensors. | WarTank::StealthTank defines StealthTank isA System. StealthTank hasA radarSignature: Real(0 .. 0.1), infraredSignature: Real(0 .. 0.1). StealthTank isA System.
Reconnaissance tanks are light and agile tanks used for gathering information about enemy positions and movements. They are equipped with advanced optics, sensors, and communication equipment. | WarTank::ReconnaissanceTank defines ReconnaissanceTank isA System. ReconnaissanceTank hasA advancedOptics: Boolean=true, sensors: Boolean=true, communicationEquipment: Boolean=true. ReconnaissanceTank isA System.
Urban warfare tanks are specially modified tanks designed for combat in urban environments. They have enhanced protection, such as slat armor and additional sensors, to navigate and engage in urban warfare scenarios. | WarTank::UrbanWarfareTank defines UrbanWarfareTank isA System. UrbanWarfareTank hasA slatArmor: Boolean=true, additionalSensors: Boolean=true. UrbanWarfareTank isA System.
Commander's tanks are tanks specifically designed for the commanding officer. They feature additional communication equipment, enhanced situational awareness systems, and improved crew accommodations. | WarTank::CommandersTank defines CommandersTank isA System. CommandersTank hasA communicationEquipment: Boolean=true, situationalAwarenessSystems: Boolean=true, crewAccommodations: Boolean=true. CommandersTank isA System.
Electronic warfare tanks are specialized tanks equipped with electronic warfare systems to disrupt enemy communications, radar, and sensor systems. They play a crucial role in countering enemy technology on the battlefield. | WarTank::ElectronicWarfareTank defines ElectronicWarfareTank isA System. ElectronicWarfareTank hasA electronicWarfareSystems: Boolean=true, communicationsJamming: Boolean=true. ElectronicWarfareTank isA System.
Armored recovery and repair tanks are dedicated vehicles used for recovering and repairing damaged or disabled tanks in the field. They are equipped with heavy-duty winches, cranes, and repair tools. | WarTank::ArmoredRecoveryRepairTank defines ArmoredRecoveryRepairTank isA System. ArmoredRecoveryRepairTank hasA winch: Boolean=true, crane: Boolean=true, repairTools: Boolean=true. ArmoredRecoveryRepairTank isA System.
Airborne tanks are tanks specifically designed to be transported by air and deployed via airdrop or air-landing. They are lightweight and equipped with systems to facilitate rapid deployment and mobility. | WarTank::AirborneTank defines AirborneTank isA System. AirborneTank hasA airtransportability: String, rapidDeploymentSystems: Boolean=true. AirborneTank isA System.
Missile launcher tanks are tanks armed with surface-to-air or surface-to-surface missile systems. They provide long-range firepower and are effective against enemy aircraft, armored vehicles, or fortified positions. | WarTank::MissileLauncherTank defines MissileLauncherTank isA System. MissileLauncherTank hasA missileSystem: String, maxRange: Real(50 .. 200) [km]. MissileLauncherTank isA System.
Mine-laying tanks are specialized tanks equipped with systems to deploy mines quickly and efficiently. They are used to create defensive minefields or impede enemy movement. | WarTank::MineLayingTank defines MineLayingTank isA System. MineLayingTank hasA mineLayingSystem: String, maxCapacity: Integer. MineLayingTank isA System.
Armored command post tanks serve as mobile command centers for coordinating military operations. They are equipped with advanced communication systems, satellite connectivity, and data processing capabilities. | WarTank::ArmoredCommandPostTank defines ArmoredCommandPostTank isA System. ArmoredCommandPostTank hasA communicationSystems: Boolean=true, satelliteConnectivity: Boolean=true, dataProcessingCapabilities: Boolean=true. ArmoredCommandPostTank isA System.
Flail tanks are tanks fitted with rotating flail chains that clear paths through minefields by detonating landmines. They are crucial for demining operations and reducing the threat of hidden explosives. | WarTank::FlailTank defines FlailTank isA System. FlailTank hasA flailChainSystem: Boolean=true, deminingCapabilities: Boolean=true. FlailTank isA System.
Armored bridge erection vehicles (ABEVs) are specialized tanks used to deploy prefabricated bridges for rapid river crossing operations. They carry and lay bridge sections to facilitate the movement of military forces. | WarTank::ArmoredBridgeErectionVehicle defines ArmoredBridgeErectionVehicle isA System. ArmoredBridgeErectionVehicle hasA bridgeLayingSystem: Boolean=true, bridgeCapacity: Integer. ArmoredBridgeErectionVehicle isA System.
Armored ambulance tanks are tanks modified to serve as medical evacuation vehicles on the battlefield. They are equipped with medical facilities, stretchers, and equipment for treating and evacuating wounded personnel. | WarTank::ArmoredAmbulanceTank defines ArmoredAmbulanceTank isA System. ArmoredAmbulanceTank hasA medicalFacilities: Boolean=true, stretcherCapacity: Integer. ArmoredAmbulanceTank isA System.
Amphibious assault tanks are tanks designed for amphibious operations, capable of launching assaults from the sea and conducting operations on land. They are equipped with water propulsion systems and amphibious landing capabilities. | WarTank::AmphibiousAssaultTank defines AmphibiousAssaultTank isA System. AmphibiousAssaultTank hasA amphibiousLandingCapabilities: Boolean=true, waterPropulsionSystems: Boolean=true. AmphibiousAssaultTank isA System.
Armored recovery and maintenance tanks are specialized vehicles used for recovering damaged tanks and providing maintenance support on the battlefield. They are equipped with winches, cranes, and tools for repairs and maintenance. | WarTank::ArmoredRecoveryMaintenanceTank defines ArmoredRecoveryMaintenanceTank isA System. ArmoredRecoveryMaintenanceTank hasA winch: Boolean=true, crane: Boolean=true, repairTools: Boolean=true. ArmoredRecoveryMaintenanceTank isA System.
Armored flame-throwing tanks are tanks equipped with powerful flame-throwers, used to clear enemy positions and fortifications with intense heat and fire. They provide close-range offensive capabilities. | WarTank::ArmoredFlameThrowingTank defines ArmoredFlameThrowingTank isA System. ArmoredFlameThrowingTank hasA flameThrower: String, maxRange: Real(20 .. 50) [m]. ArmoredFlameThrowingTank isA System.
Command and control tanks are specialized tanks used for command and control purposes on the battlefield. They are equipped with advanced communication systems, data processing capabilities, and tactical command facilities. | WarTank::CommandAndControlTank defines CommandAndControlTank isA System. CommandAndControlTank hasA communicationSystems: Boolean=true, dataProcessingCapabilities: Boolean=true, tacticalCommandFacilities: Boolean=true. CommandAndControlTank isA System.
Armored recovery and evacuation tanks are dedicated vehicles used for recovering and evacuating damaged or disabled tanks, as well as personnel, in hostile environments. They are equipped with winches, cranes, and medical facilities. | WarTank::ArmoredRecoveryEvacuationTank defines ArmoredRecoveryEvacuationTank isA System. ArmoredRecoveryEvacuationTank hasA winch: Boolean=true, crane: Boolean=true, medicalFacilities: Boolean=true. ArmoredRecoveryEvacuationTank isA System.
Armored reconnaissance and surveillance tanks are specialized vehicles used for gathering intelligence and conducting surveillance operations on the battlefield. They are equipped with advanced sensors, surveillance equipment, and communication systems. | WarTank::ArmoredReconnaissanceSurveillanceTank defines ArmoredReconnaissanceSurveillanceTank isA System. ArmoredReconnaissanceSurveillanceTank hasA sensors: Boolean=true, surveillanceEquipment: Boolean=true, communicationSystems: Boolean=true. ArmoredReconnaissanceSurveillanceTank isA System.
Stethoscope is a medical device used by healthcare professionals to listen to sounds produced by the body, such as heartbeat and lung sounds. It consists of a chestpiece, tubing, and earpieces. | MedicalEquipment::DiagnosticDevices defines Stethoscope isA Element. Stethoscope hasA chestpiece: String, tubingLength: Real(0.3 .. 1.5) [m], earpieceType: String. Stethoscope isA Component.
Blood pressure monitor, also known as a sphygmomanometer, is a device used to measure blood pressure. It typically consists of an inflatable cuff, a pressure gauge, and a stethoscope or digital display. | MedicalEquipment::DiagnosticDevices defines BloodPressureMonitor isA Element. BloodPressureMonitor hasA inflatableCuffSize: String, pressureGaugeType: String, displayType: String. BloodPressureMonitor isA Component.
Surgical gloves are disposable gloves worn by healthcare professionals during surgical procedures to maintain a sterile environment and prevent the transmission of pathogens. They are typically made of latex, nitrile, or vinyl. | MedicalEquipment::ProtectiveGear defines SurgicalGloves isA Element. SurgicalGloves hasA material: String = "Latex, Nitrile, or Vinyl", size: String="Small, Medium, Large". SurgicalGloves isA Component.
Infusion pump is a medical device used to deliver fluids, such as medications or nutrients, into a patient's body in a controlled manner. It consists of a pump mechanism and a fluid reservoir. | MedicalEquipment::TherapeuticDevices defines InfusionPump isA Element. InfusionPump hasA pumpType: String, fluidReservoirCapacity: Integer(50 .. 1000) [mL]. InfusionPump isA Component.
X-ray machine is a medical imaging device used to produce detailed images of the internal structures of the body. It emits controlled doses of ionizing radiation to capture the images on a digital detector. | MedicalEquipment::ImagingDevices defines XRayMachine isA Element. XRayMachine hasA radiationType: String, detectorType: String, doseControl: Boolean=true. XRayMachine isA Component.
Wheelchair is a mobility device used by individuals who have difficulty walking or have limited mobility. It typically consists of a seat, wheels, and handles for pushing or self-propulsion. | MedicalEquipment::MobilityDevices defines Wheelchair isA Element. Wheelchair hasA frameType: String, wheelType: String, seatWidth: Real(40 .. 60) [cm]. Wheelchair isA Component.
Surgical mask is a disposable mask worn by healthcare professionals during surgical procedures to prevent the spread of infection. It covers the nose and mouth and helps filter out droplets and particles. | MedicalEquipment::ProtectiveGear defines SurgicalMask isA Element. SurgicalMask hasA maskType: String="FFP2", filtrationLevel: String, size: String. SurgicalMask isA Component.
Ultrasound machine is a medical imaging device that uses high-frequency sound waves to produce real-time images of the body's internal structures. It is commonly used for diagnostic purposes, such as examining organs and monitoring fetal development. | MedicalEquipment::ImagingDevices defines UltrasoundMachine isA Element. UltrasoundMachine hasA transducer: Boolean=true, display: Boolean=true, imageMode: Boolean=true. UltrasoundMachine isA System.
Electrocardiogram (ECG) machine is a device used to record the electrical activity of the heart. It consists of electrodes that are placed on the patient's chest, which capture the heart's electrical signals and display them as a waveform. | MedicalEquipment::DiagnosticDevices defines ECGMachine isA Element. ECGMachine hasA electrodeType: String, waveformDisplay: String, recordingSpeed: String. ECGMachine isA System.
Ventilator is a medical device used to assist or replace the function of the lungs in patients who have difficulty breathing. It delivers oxygen to the lungs and removes carbon dioxide from the body. | MedicalEquipment::TherapeuticDevices defines Ventilator isA Element. Ventilator hasA ventilationMode: String, oxygenDelivery: String, pressureRange: String. Ventilator isA System.
Defibrillator is a medical device used to deliver an electric shock to the heart in cases of cardiac arrest or life-threatening arrhythmias. It helps restore the heart's normal rhythm and can save lives. | MedicalEquipment::TherapeuticDevices defines Defibrillator isA Element. Defibrillator hasA energyLevel: Real(1 .. 360) [J], chargeTime: Real(2 .. 10) [s], shockType: String="Electric Shock". Defibrillator isA System.
Blood glucose meter is a medical device used to measure the concentration of glucose in the blood. It is commonly used by individuals with diabetes to monitor their blood sugar levels. | MedicalEquipment::DiagnosticDevices defines GlucoseMeter isA Element. GlucoseMeter hasA measurementRange: String, accuracy: String, bloodSampleSize: String. GlucoseMeter isA Component.
Operating table is a specialized table used in surgical procedures to support the patient during the operation. It is designed to be adjustable and provide a stable and comfortable working surface for surgeons. | MedicalEquipment::SurgicalDevices defines OperatingTable isA Element. OperatingTable hasA adjustability: Boolean, weightCapacity: Real(100 .. 500) [kg], positioning: Boolean. OperatingTable isA Component.
Infusion pump is a medical device used to deliver fluids, medications, or nutrients to a patient's body in a controlled manner. It is commonly used in hospitals and healthcare settings for intravenous (IV) therapy and other types of infusion treatments. | MedicalEquipment::TherapeuticDevices defines InfusionPump isA Element. InfusionPump hasA flowRate: Integer(0.1 .. 1000) [mL/h], drugLibrary: String, deliveryMode: String. InfusionPump isA System.
Electroencephalogram (EEG) machine is a medical device used to record the electrical activity of the brain. It is commonly used in neurology to diagnose and monitor conditions such as epilepsy, sleep disorders, and brain injuries. | MedicalEquipment::DiagnosticDevices defines EEGMachine isA Element. EEGMachine hasA channels: Integer(1 .. 32), waveformDisplay: String, frequencyRange: String. EEGMachine isA System.
Wheelchair is a mobility device used by individuals with mobility impairments to move around and perform daily activities. It provides support and independence to people who have difficulty walking or standing for long periods. | MedicalEquipment::AssistiveDevices defines Wheelchair isA Element. Wheelchair hasA frameMaterial: String, weightCapacity: Real(50 .. 500) [kg], seatingType: String. Wheelchair isA System.
Blood pressure monitor is a medical device used to measure the pressure of blood against the walls of the arteries. It helps in diagnosing and monitoring conditions such as hypertension and hypotension. Blood pressure is measured in millimeters of mercury (mmHg). | MedicalEquipment::DiagnosticDevices defines BloodPressureMonitor isA Element. BloodPressureMonitor hasA systolicPressure: Integer(60 .. 250) [mmHg], diastolicPressure: Integer(40 .. 150) [mmHg], pulseRate: Integer(40 .. 200) [bpm]. BloodPressureMonitor isA System.
Stethoscope is a medical instrument used to listen to sounds produced by the body, such as heart and lung sounds. It consists of a chest piece, tubing, and earpieces. Stethoscopes are commonly used by healthcare professionals for auscultation. | MedicalEquipment::DiagnosticDevices defines Stethoscope isA Element. Stethoscope hasA chestpieceType: String, tubingLength: Real(50 .. 100) [cm], comfortLevel: String. Stethoscope isA System.
Surgical microscope is a specialized optical instrument used in surgical procedures to provide magnified and illuminated views of the surgical site. It helps surgeons perform precise and delicate procedures with improved visualization. | MedicalEquipment::SurgicalDevices defines SurgicalMicroscope isA Element. SurgicalMicroscope hasA magnificationRange: String, illuminationType: String, focalLength: Real(100 .. 500) [mm]. SurgicalMicroscope isA System.
Electrocardiogram (ECG) machine is a medical device used to record the electrical activity of the heart. It helps in diagnosing and monitoring conditions such as arrhythmias, heart attacks, and heart diseases. | MedicalEquipment::DiagnosticDevices defines ECGMachine isA Element. ECGMachine hasA electrodes: Integer(3 .. 12), leadConfiguration: String, samplingRate: Real(100 .. 1000) [Hz]. ECGMachine isA System.
Catheter is a flexible tube-like medical device used to drain fluids from or introduce fluids into the body. It is commonly used in procedures such as urinary catheterization, intravenous catheterization, and cardiac catheterization. | MedicalEquipment::AssistiveDevices defines Catheter isA Element. Catheter hasA length: Real(5 .. 50) [cm], diameter: Real(0.1 .. 2) [mm], material: String. Catheter isA System.
Defibrillator is a medical device used to deliver an electric shock to the heart in cases of cardiac arrest or life-threatening arrhythmias. It helps restore the heart's normal rhythm and can save lives in emergency situations. | MedicalEquipment::TherapeuticDevices defines Defibrillator isA Element. Defibrillator hasA energyLevel: Real(1 .. 200) [J], shockWaveform: String, chargeTime: Real(1 .. 10) [s]. Defibrillator isA System.
Ultrasound machine is a medical imaging device that uses high-frequency sound waves to generate images of the body's internal structures. It is commonly used for prenatal care, diagnosing various conditions, and guiding medical procedures. | MedicalEquipment::ImagingDevices defines UltrasoundMachine isA Element. UltrasoundMachine hasA transducerFrequency: Real(1 .. 20) [MHz], imagingModes: String, depthRange: Real(2 .. 30) [cm]. UltrasoundMachine isA System.
Prosthetic limb is an artificial limb designed to replace a missing body part, such as an arm or leg. It helps individuals regain mobility, perform daily activities, and participate in various physical activities. | MedicalEquipment::AssistiveDevices defines ProstheticLimb isA Element. ProstheticLimb hasA limbType: String, weight: Real(0.5 .. 10) [kg], functionality: String. ProstheticLimb isA System.
Ventilator is a medical device used to assist or replace the function of breathing in patients who have difficulty breathing on their own. It delivers oxygen-enriched air to the lungs and helps maintain adequate oxygenation and ventilation. | MedicalEquipment::TherapeuticDevices defines Ventilator isA Element. Ventilator hasA respiratoryRate: Integer(5 .. 40) [breaths/min], oxygenConcentration: Integer(21 .. 100) [%], ventilationMode: String. Ventilator isA System.
Intravenous (IV) pump is a medical device used to deliver fluids, medications, or nutrients directly into a patient's bloodstream. It ensures accurate and controlled administration of intravenous therapy. | MedicalEquipment::TherapeuticDevices defines IVPump isA Element. IVPump hasA infusionRate: Integer(0.1 .. 100) [mL/h], drugCompatibility: String, flowAccuracy: Integer(0.1 .. 5) [%]. IVPump isA System.
Pacemaker is a small implantable device that helps regulate the heartbeat by sending electrical signals to the heart muscles. It is used to treat conditions such as bradycardia and heart block. | MedicalEquipment::TherapeuticDevices defines Pacemaker isA Element. Pacemaker hasA stimulationRate: Integer(60 .. 180) [bpm], batteryLife: Integer(5 .. 15) [yrs], implantLocation: String="Collarbone". Pacemaker isA System.
Glucometer is a portable medical device used to measure the concentration of glucose in the blood. It is commonly used by individuals with diabetes to monitor their blood sugar levels. | MedicalEquipment::DiagnosticDevices defines Glucometer isA Element. Glucometer hasA bloodSampleSize: Integer(0.1 .. 1) [µL], measurementRange: String, resultDisplay: String. Glucometer isA System.
Nebulizer is a medical device used to deliver medication in the form of a fine mist that can be inhaled into the lungs. It is commonly used to treat respiratory conditions such as asthma and chronic obstructive pulmonary disease (COPD). | MedicalEquipment::TherapeuticDevices defines Nebulizer isA Element. Nebulizer hasA particleSize: Integer(1 .. 5) [µm], medicationCapacity: Integer(1 .. 10) [mL], treatmentTime: Real(5 .. 20) [min]. Nebulizer isA System.
Blood pressure monitor is a medical device used to measure the pressure of blood in the arteries. It consists of an inflatable cuff, a pressure sensor, and a display unit. It helps in the diagnosis and management of hypertension and other cardiovascular conditions. | MedicalEquipment::DiagnosticDevices defines BloodPressureMonitor isA Element. BloodPressureMonitor hasA cuffSize: String, measurementRange: String, heartRateDisplay: String. BloodPressureMonitor isA Component.
Pulse oximeter is a medical device used to measure the oxygen saturation level in the blood and the heart rate. It is commonly used in hospitals, clinics, and home settings to monitor the respiratory and cardiovascular status of patients. | MedicalEquipment::DiagnosticDevices defines PulseOximeter isA Element. PulseOximeter hasA fingerProbe: Boolean=true, oxygenSaturationRange: String, heartRateRange: String. PulseOximeter isA Component.
Surgical microscope is a specialized optical instrument used in surgical procedures to provide magnified and illuminated views of the surgical site. It assists surgeons in performing precise and delicate surgeries. | MedicalEquipment::SurgicalDevices defines SurgicalMicroscope isA Element. SurgicalMicroscope hasA magnificationPower: Integer(5 .. 40) [x], illuminationType: String, workingDistance: Integer(100 .. 500) [mm]. SurgicalMicroscope isA Component.
Anesthesia machine is a medical device used to administer anesthetic gases to patients during surgery. It provides a controlled supply of oxygen, nitrous oxide, and other inhalation agents to ensure patient comfort and safety. | MedicalEquipment::TherapeuticDevices defines AnesthesiaMachine isA Element. AnesthesiaMachine hasA flowMeter: String, gasDeliveryMode: String, monitoringCapabilities: String. AnesthesiaMachine isA System.
Wheelchair is a mobility device used by individuals with limited or no ability to walk. It provides support and enables independent movement for individuals with mobility impairments. | MedicalEquipment::AssistiveDevices defines Wheelchair isA Element. Wheelchair hasA frameMaterial: String, weightCapacity: Real(50 .. 300) [kg], mobilityType: String. Wheelchair isA System.
Oxygen concentrator is a medical device used to concentrate and deliver a high level of oxygen to individuals with respiratory conditions. It extracts oxygen from the surrounding air and delivers it to the patient through a nasal cannula or mask. | MedicalEquipment::TherapeuticDevices defines OxygenConcentrator isA Element. OxygenConcentrator hasA oxygenOutput: Integer(1 .. 10) [L/min], purityLevel: Integer(80 .. 99) [%], operatingNoise: Integer(40 .. 60) [dB]. OxygenConcentrator isA System.
Crutches are assistive devices used by individuals with lower limb injuries or disabilities to support their weight and aid in walking. They provide stability and help individuals maintain balance and mobility. | MedicalEquipment::AssistiveDevices defines Crutches isA Element. Crutches hasA heightAdjustment: String, material: String, weightCapacity: Real(100 .. 200) [kg]. Crutches isA System.
Infusion pump is a medical device used to deliver fluids, medications, or nutrients directly into a patient's bloodstream. It ensures accurate and controlled administration of intravenous therapy. | MedicalEquipment::TherapeuticDevices defines InfusionPump isA Element. InfusionPump hasA infusionRate: Real(0.1 .. 100) [mL/h], drugCompatibility: String, flowAccuracy: Real(0.1 .. 5) [%]. InfusionPump isA System.
Defibrillator is a life-saving medical device used to restore the normal rhythm of the heart by delivering an electric shock. It is used in emergency situations such as cardiac arrest to revive the heart and save lives. | MedicalEquipment::TherapeuticDevices defines Defibrillator isA Element. Defibrillator hasA powerOutput: Real(100 .. 500) [J], chargeTime: Real(5 .. 20) [s], padPlacement: String. Defibrillator isA System.
Hospital bed is a specialized bed designed for patients in hospitals or healthcare facilities. It provides comfort, support, and adjustable features to accommodate the medical needs and mobility restrictions of patients. | MedicalEquipment::AssistiveDevices defines HospitalBed isA Element. HospitalBed hasA bedSize: String, adjustmentCapabilities: String, weightCapacity: Real(150 .. 300) [kg]. HospitalBed isA System.
Tank is a heavily armored and tracked military vehicle designed for front-line combat. It features a powerful cannon, thick armor, and advanced targeting systems. Tanks are used for offensive and defensive operations on land. | WarMachinery::GroundVehicles defines Tank isA Element. Tank hasA cannonCaliber: Real(75 .. 155) [mm], armorThickness: Real(100 .. 500) [mm], crewCapacity: Integer(2 .. 6). Tank isA System.
Artillery is a type of heavy military equipment used for long-range indirect fire support. It includes cannons, howitzers, and rocket launchers. Artillery provides firepower and support to ground forces during combat operations. | WarMachinery::GroundVehicles defines Artillery isA Element. Artillery hasA maximumRange: Real(10 .. 100) [km], ammunitionType: String, caliber: Real(105 .. 210) [mm]. Artillery isA System.
Fighter jet is a high-speed military aircraft designed for air-to-air combat and ground attack missions. It features advanced avionics, radar systems, and weapon capabilities. Fighter jets play a crucial role in modern aerial warfare. | WarMachinery::AerialVehicles defines FighterJet isA Element. FighterJet hasA maximumSpeed: Real(1000 .. 3000) [km/h], weaponsPayload: String, radarSystem: String. FighterJet isA Element.
Attack helicopter is a versatile rotorcraft equipped with weapons and targeting systems. It is used for close air support, anti-tank warfare, and reconnaissance missions. Attack helicopters provide aerial firepower and battlefield coordination. | WarMachinery::AerialVehicles defines AttackHelicopter isA Element. AttackHelicopter hasA missilePayload: String, gunCaliber: Real(20 .. 30) [mm], maxFlightAltitude: Real(3000 .. 6000) [m]. AttackHelicopter isA Element.
Aircraft carrier is a large warship equipped with a flight deck and facilities to carry, launch, and recover aircraft. It serves as a mobile airbase for naval aviation and enables power projection and force projection at sea. | WarMachinery::NavalVessels defines AircraftCarrier isA Element. AircraftCarrier hasA flightDeckArea: Real(5000 .. 10000) [m^2], aircraftCapacity: Integer(50 .. 100), missileDefenseSystem: String. AircraftCarrier isA System.
Submarine is a specialized naval vessel designed for underwater operations. It is capable of submerging and remaining submerged for extended periods. Submarines play a crucial role in intelligence gathering, surveillance, and defense. | WarMachinery::NavalVessels defines Submarine isA Element. Submarine hasA displacement: Real(1000 .. 10000) [tons], maximumDepth: Real(200 .. 1000) [m], missilePayload: String. Submarine isA Element.
Ballistic missile is a long-range guided missile that follows a ballistic trajectory. It is designed for delivering weapons over long distances, providing strategic deterrence, and conducting precision strikes. | WarMachinery::MissileSystems defines BallisticMissile isA Element. BallisticMissile hasA range: Real(1000 .. 10000) [km], warheadType: String, launchPlatform: String. BallisticMissile isA System.
Cruise missile is a guided missile that uses a jet engine or rocket motor to propel itself towards a target. It is designed for precise strikes on specific targets, including enemy installations and infrastructure. | WarMachinery::MissileSystems defines CruiseMissile isA Element. CruiseMissile hasA maximumSpeed: Real(500 .. 1000) [km/h], warheadType: String, guidanceSystem: String. CruiseMissile isA System.
Unmanned aerial vehicle (UAV) is an aircraft operated remotely or autonomously without a pilot on board. It is used for reconnaissance, surveillance, and aerial strikes. UAVs provide real-time intelligence and enhance situational awareness. | WarMachinery::AerialVehicles defines UAV isA Element. UAV hasA operationalRange: Real(50 .. 500) [km], payloadCapacity: Real(5 .. 100) [kg], communicationSystem: String. UAV isA System.
Main battle tank is a heavily armored and armed combat vehicle designed for front-line combat. It combines firepower, mobility, and protection to engage enemy forces effectively. Main battle tanks serve as the backbone of ground forces. | WarMachinery::GroundVehicles defines MainBattleTank isA Element. MainBattleTank hasA maximumSpeed: Real(50 .. 70) [km/h], armorThickness: Real(300 .. 600) [mm], mainGunCaliber: Real(100 .. 180) [mm]. MainBattleTank isA System.
Multiple rocket launcher is a type of artillery system that can launch multiple rockets in a short period. It is used for concentrated firepower and saturation attacks against enemy targets. Multiple rocket launchers provide rapid and devastating strikes. | WarMachinery::GroundVehicles defines MultipleRocketLauncher isA Element. MultipleRocketLauncher hasA rocketPayload: String, maximumRange: Real(20 .. 100) [km], launcherCapacity: Integer(4 .. 12). MultipleRocketLauncher isA Component.
Amphibious assault vehicle is a specialized vehicle capable of operating on both land and water. It is used for amphibious operations, including beach landings and river crossings. Amphibious assault vehicles enhance the mobility and flexibility of marine forces. | WarMachinery::GroundVehicles defines AmphibiousAssaultVehicle isA Element. AmphibiousAssaultVehicle hasA maximumSpeedOnWater: Integer(10 .. 20) [km/h], maximumSpeedOnLand: Integer(50 .. 70) [km/h], payloadCapacity: Integer(5 .. 10) [tons]. AmphibiousAssaultVehicle isA System.
A drill machine is a versatile power tool used for drilling holes in various materials such as wood, metal, and plastic. It consists of a motor, a chuck, and a rotating drill bit. | DrillMachine hasA powerRating: Real(500 .. 2000) [W], drillSize: Real(1 .. 20) [mm], drillSpeed: Real(500 .. 3000) [RPM].
The cordless drill is a portable drill machine that operates on rechargeable batteries. It provides flexibility and convenience for drilling tasks, especially in areas without easy access to power outlets. | DrillMachine defines CordlessDrill isA Element. CordlessDrill hasA batteryVoltage: Real(12 .. 36) [V], batteryCapacity: Real(1 .. 5) [Ah], weight: Real(1 .. 5) [kg].
A hammer drill is a drill machine equipped with a hammering action, allowing it to drill into harder materials such as concrete and masonry. It combines drilling and hammering functions for efficient drilling in tough materials. | DrillMachine defines HammerDrill isA Element. HammerDrill hasA hammeringPower: Real(1 .. 5) [J], drillSize: Real(1 .. 20) [mm], drillSpeed: Real(500 .. 3000) [RPM].
A drill press, also known as a bench drill, is a stationary drill machine mounted on a stand or workbench. It provides precision and stability for drilling tasks, making it ideal for woodworking and metalworking applications. | DrillMachine defines DrillPress isA Component. DrillPress hasA worktableSize: Real(200 .. 500) [mm], drillingDepth: Real(0 .. 150) [mm], spindleSpeed: Real(500 .. 3000) [RPM].
An impact driver is a drill machine specifically designed for driving screws and fasteners. It delivers high torque and rotational force, making it easier to drive screws into tough materials without stripping or damaging the screw heads. | DrillMachine defines ImpactDriver isA Component. ImpactDriver hasA torqueRating: Real(50 .. 200) [Nm], drillSize: Real(1 .. 10) [mm], drillSpeed: Real(500 .. 3000) [RPM].
A magnetic drill, also known as a mag drill, is a specialized drill machine used for drilling holes in steel and other ferrous metals. It utilizes a magnetic base to secure the drill in place, allowing for precise and stable drilling operations. | DrillMachine defines MagneticDrill isA Part. MagneticDrill hasA magneticForce: Real(500 .. 2000) [kg], drillSize: Real(5 .. 30) [mm], drillSpeed: Real(500 .. 3000) [RPM].
A rotary hammer drill is a heavy-duty drill machine designed for drilling into concrete, stone, and other hard materials. It combines hammering and rotating motion to provide powerful and efficient drilling performance. | DrillMachine defines RotaryHammerDrill isA Part. RotaryHammerDrill hasA hammeringPower: Real(5 .. 20) [J], drillSize: Real(5 .. 30) [mm], drillSpeed: Real(500 .. 3000) [RPM].
A pneumatic drill, also known as an air drill, is a drill machine powered by compressed air. It is commonly used in industrial applications where high power and continuous operation are required. | DrillMachine defines PneumaticDrill isA Part. PneumaticDrill hasA airPressure: Real(5 .. 10) [bar], drillSize: Real(1 .. 20) [mm], drillSpeed: Real(500 .. 3000) [RPM].
A pillar drill, also known as a column drill, is a vertical drill machine mounted on a pillar or column. It provides stability, accuracy, and precise depth control for drilling operations. | DrillMachine defines PillarDrill isA Part. PillarDrill hasA drillingCapacity: Real(1 .. 20) [mm], spindleSpeed: Real(500 .. 3000) [RPM], drillingDepth: Real(0 .. 150) [mm].
A diamond core drill is a specialized drill machine used for drilling large-diameter holes in materials such as concrete, stone, and ceramic tiles. It utilizes diamond-impregnated drill bits for efficient and precise drilling. | DrillMachine defines DiamondCoreDrill isA Part. DiamondCoreDrill hasA drillSize: Real(10 .. 100) [mm], drillSpeed: Real(500 .. 3000) [RPM], coreBitType: String = "Diamond-impregnated".
A corded drill machine is a powerful drill that operates by plugging into an electrical outlet. It provides consistent and reliable power for demanding drilling tasks. | DrillMachine defines CordedDrill isA Element. CordedDrill hasA powerRating: Real(500 .. 2000) [W], drillSize: Real(1 .. 20) [mm], drillSpeed: Real(500 .. 3000) [RPM].
A benchtop drill press is a compact and versatile drill machine that is designed to be placed on a workbench. It is commonly used in woodworking and metalworking applications for precise drilling. | DrillMachine defines BenchtopDrillPress isA Element. BenchtopDrillPress hasA worktableSize: Real(200 .. 500) [mm], drillingDepth: Real(0 .. 150) [mm], spindleSpeed: Real(500 .. 3000) [RPM].
An angle drill is a drill machine with a unique design that allows drilling in tight and confined spaces. It features a compact head and a right-angle attachment for accessing hard-to-reach areas. | DrillMachine defines AngleDrill isA Element. AngleDrill hasA drillSize: Real(1 .. 10) [mm], drillSpeed: Real(500 .. 3000) [RPM], angleAttachment: String = "Right-angle attachment".
A percussion drill is a drill machine equipped with a hammering function that helps in drilling into harder materials such as concrete and brick. It combines rotational drilling with periodic hammering for efficient drilling. | DrillMachine defines PercussionDrill isA Element. PercussionDrill hasA hammeringPower: Real(1 .. 5) [J], drillSize: Real(1 .. 20) [mm], drillSpeed: Real(500 .. 3000) [RPM].
A wood drill machine, also known as a woodworker's drill, is specifically designed for drilling holes in wood. It features sharp and pointed drill bits that ensure clean and precise drilling in wood materials. | DrillMachine defines WoodDrillMachine isA System. WoodDrillMachine hasA drillSize: Real(1 .. 20) [mm], drillSpeed: Real(500 .. 3000) [RPM], material: String = "Wood".
A concrete drill machine, also referred to as a masonry drill, is designed for drilling holes in concrete, brick, and other masonry materials. It features specialized drill bits with carbide tips for efficient drilling in tough surfaces. | DrillMachine defines ConcreteDrillMachine isA System. ConcreteDrillMachine hasA drillSize: Real(5 .. 30) [mm], drillSpeed: Real(500 .. 3000) [RPM], material: String = "Concrete, Brick, Masonry".
A variable speed drill machine allows the user to adjust the drilling speed according to the material and drilling requirements. It provides flexibility and control for different drilling applications. | DrillMachine defines VariableSpeedDrill isA Part. VariableSpeedDrill hasA drillSize: Real(1 .. 20) [mm], minSpeed: Real(100 .. 1000) [RPM], maxSpeed: Real(1000 .. 5000) [RPM].
A magnetic drill machine, also known as a mag drill, is a portable drilling system that utilizes a strong electromagnetic base to secure the machine to a metal surface. It is commonly used in metal fabrication and construction applications. | DrillMachine defines MagneticDrillMachine isA Part. MagneticDrillMachine hasA drillSize: Real(5 .. 30) [mm], drillSpeed: Real(500 .. 3000) [RPM], magneticBase: String = "Electromagnetic base".
A cordless drill machine is a portable drill that operates on rechargeable batteries, providing freedom of movement without the need for a power cord. It is commonly used in construction, woodworking, and DIY projects. | DrillMachine defines CordlessDrill isA System. CordlessDrill hasA batteryVoltage: Real(12 .. 36) [V], drillSize: Real(1 .. 20) [mm], drillSpeed: Real(500 .. 3000) [RPM].
A hammer drill machine, also known as a rotary hammer, combines drilling and hammering actions to effectively drill into hard materials such as concrete and stone. It is commonly used in construction and renovation projects. | DrillMachine defines HammerDrill isA System. HammerDrill hasA hammeringPower: Real(5 .. 20) [J], drillSize: Real(5 .. 30) [mm], drillSpeed: Real(500 .. 3000) [RPM].
Autonomous cars, also known as self-driving cars, are vehicles equipped with advanced technology that enables them to navigate and operate without human intervention. They use a combination of sensors, cameras, radar, and artificial intelligence algorithms to detect and respond to their surroundings. | AutonomousCar isA Vehicle. AutonomousCar hasA sensorSuite: String = "Lidar, Cameras, Radar", processingUnit: String = "Artificial Intelligence algorithms", navigationSystem: String = "GPS, Mapping data".
The main goal of autonomous cars is to enhance road safety and reduce human error. They are designed to detect and react to various obstacles, traffic conditions, and road signs, ensuring a safer driving experience for passengers and other road users. | AutonomousCar hasA obstacleDetectionSystem: String = "Sensors, Computer vision", trafficAwarenessSystem: String = "Camera-based, V2X communication", roadSignRecognition: String = "Computer vision, Deep learning algorithms".
Autonomous cars utilize advanced control systems to steer, accelerate, and brake the vehicle. These control systems use data from sensors and algorithms to make real-time decisions and navigate the vehicle safely. | AutonomousCar hasA controlSystem: String = "Steering control, Adaptive cruise control, Lane keeping assist", decisionMakingAlgorithm: String = "Machine learning, Sensor fusion".
Autonomous cars can communicate with each other and with infrastructure through vehicle-to-vehicle (V2V) and vehicle-to-infrastructure (V2I) communication systems. This enables them to share information about road conditions, traffic, and potential hazards. | AutonomousCar hasA V2VCommunicationSystem: String = "Wireless communication", V2ICommunicationSystem: String = "Connected infrastructure, Cellular networks".
The interior of an autonomous car is designed to provide a comfortable and convenient experience for passengers. It may feature amenities such as spacious seating, entertainment systems, and connectivity options. | AutonomousCar hasA comfortableSeating: Boolean = true, entertainmentSystem: Boolean = true, connectivityOptions: Boolean = true.
Autonomous cars are equipped with advanced mapping and localization systems that enable them to understand their precise position and navigate accurately. These systems use GPS, mapping data, and sensor fusion to create a detailed map of the environment. | AutonomousCar hasA GPS: Boolean = true, mappingData: Boolean = true, sensorFusion: Boolean = true.
Autonomous cars can detect and respond to traffic signals and signs, allowing them to obey traffic laws and navigate intersections safely. This is achieved through computer vision algorithms that analyze camera and sensor data. | AutonomousCar hasA trafficSignalDetection: String = "Computer vision, Deep learning algorithms", intersectionNavigation: String = "Sensor fusion, Decision making algorithms".
Autonomous cars undergo extensive testing and validation processes to ensure their safety and reliability. This includes testing in various driving conditions, simulation-based testing, and rigorous evaluation of their autonomous capabilities. | AutonomousCar hasA testingAndValidation: String = "Real-world testing, Simulation testing", autonomousCapabilityEvaluation: String = "Performance metrics, Safety standards".
Autonomous cars can be integrated with ride-sharing and mobility services, enabling efficient transportation and reducing the need for individual car ownership. This can contribute to reduced traffic congestion and environmental benefits. | AutonomousCar hasA rideSharingIntegration: Boolean = true, mobilityServiceIntegration: Boolean = true.
The development of autonomous cars involves collaboration between automotive manufacturers, technology companies, and regulatory authorities. This collaboration ensures that autonomous vehicles meet safety standards, comply with regulations, and undergo continuous improvement. | AutonomousCar hasA industryCollaboration: String = "Automotive manufacturers, Technology companies, Regulatory authorities", continuousImprovement: Boolean = true.
Autonomous cars are equipped with emergency braking systems that can automatically apply the brakes in critical situations to prevent accidents. These systems use sensor data and algorithms to detect potential collisions and react quickly. | AutonomousCar hasA emergencyBrakingSystem: String = "Sensor-based, Collision detection algorithms", quickReactionCapability: Boolean = true.
Autonomous cars can be programmed to follow specific routes or destinations. They use mapping data and navigation algorithms to plan the optimal path and reach the desired location efficiently. | AutonomousCar hasA routePlanning: String = "Mapping data, Navigation algorithms", pathOptimization: Boolean = true.
Autonomous cars can adapt their speed and acceleration based on traffic conditions and surrounding vehicles. They use sensor data and adaptive cruise control systems to maintain a safe distance and avoid collisions. | AutonomousCar hasA adaptiveCruiseControl: String = "Sensor-based, Speed adaptation algorithms", collisionAvoidanceCapability: Boolean = true.
Autonomous cars are designed to handle various weather conditions and road surfaces. They have systems that can adjust to slippery roads, heavy rain, snow, or low visibility, ensuring safe and reliable operation. | AutonomousCar hasA weatherAdaptationCapability: Boolean = true, roadSurfaceDetection: String = "Sensors, Computer vision".
Autonomous cars can be summoned or called to a specific location using mobile apps or voice commands. This allows users to request a ride or have the car come to them autonomously. | AutonomousCar hasA rideRequestCapability: Boolean = true, autonomousSummoning: Boolean = true.
Autonomous cars can provide real-time updates and alerts to passengers regarding traffic congestion, road closures, or accidents. This information helps passengers plan their journeys more effectively and avoid delays. | AutonomousCar hasA realTimeUpdates: Boolean = true, trafficAlerts: Boolean = true.
Autonomous cars are designed to comply with safety regulations and standards. They have redundant systems, fail-safe mechanisms, and cybersecurity measures to ensure the safety and security of passengers and the vehicle. | AutonomousCar hasA redundantSystems: Boolean = true, failSafeMechanisms: Boolean = true, cybersecurityMeasures: Boolean = true.
Autonomous cars can be integrated with smart city infrastructure to optimize traffic flow and reduce congestion. They can communicate with traffic management systems and adjust their routes and speeds accordingly. | AutonomousCar hasA smartCityIntegration: Boolean = true, trafficOptimizationCapability: Boolean = true.
Autonomous cars are equipped with advanced sensor systems that can detect and classify various objects on the road, such as vehicles, pedestrians, cyclists, and obstacles. This allows them to make informed decisions and navigate safely. | AutonomousCar hasA sensorSystem: String = "Lidar, Cameras, Radar", objectDetectionAndClassification: String = "Computer vision, Machine learning algorithms".
Autonomous cars can be programmed to prioritize energy efficiency and reduce emissions. They can optimize their speed, acceleration, and route selection to minimize fuel consumption and environmental impact. | AutonomousCar hasA energyEfficiencyOptimization: Boolean = true, emissionReductionCapability: Boolean = true.
Autonomous cars are equipped with advanced collision avoidance systems that can detect potential collisions and take evasive actions. These systems use sensor data, object detection, and decision algorithms to ensure the safety of the vehicle and its occupants. | AutonomousCar hasA collisionAvoidanceSystem: String = "Sensor-based, Object detection, Decision algorithms", evasiveActionCapability: Boolean = true.
Autonomous cars can park themselves without the need for human intervention. They use sensors and parking algorithms to identify suitable parking spaces and maneuver into them accurately. | AutonomousCar hasA selfParkingCapability: Boolean = true, parkingAssistSystem: String = "Sensors, Parking algorithms".
Autonomous cars are equipped with advanced driver monitoring systems that can detect driver fatigue or inattention. These systems use sensors and algorithms to monitor the driver's behavior and provide alerts or assistance when needed.q | AutonomousCar hasA driverMonitoringSystem: String = "Sensors, Machine learning algorithms", fatigueDetectionCapability: Boolean = true.
Autonomous cars can be integrated with smart home systems, allowing users to control various functions of the vehicle from their home. This includes pre-heating or cooling the car, checking battery status, or scheduling charging. | AutonomousCar hasA smartHomeIntegration: Boolean = true, remoteVehicleControl: Boolean = true.
Autonomous cars are equipped with advanced sensor fusion technology that combines data from multiple sensors to create a comprehensive view of the surrounding environment. This enables accurate perception and decision-making capabilities. | AutonomousCar hasA sensorFusionTechnology: Boolean = true, perceptionAndDecisionCapability: Boolean = true.
Autonomous cars can detect and respond to emergency vehicles, such as ambulances or fire trucks, by yielding the right of way and creating a clear path. They use sensor data and communication systems to identify and react to emergency vehicles. | AutonomousCar hasA emergencyVehicleDetection: String = "Sensors, V2V communication", rightOfWayYieldingCapability: Boolean = true.
Autonomous cars can be equipped with advanced audio and video systems for communication and entertainment purposes. This includes voice commands, hands-free calling, streaming music, and video playback. | AutonomousCar hasA voiceCommands: Boolean = true, handsFreeCalling: Boolean = true, entertainmentStreaming: Boolean = true.
Autonomous cars can detect and respond to pedestrians and cyclists on the road, ensuring their safety. They use sensor data and algorithms to anticipate their movements and adjust the vehicle's behavior accordingly. | AutonomousCar hasA pedestrianDetection: String = "Sensors, Computer vision", cyclistDetection: String = "Sensors, Machine learning algorithms", safetyForPedestriansAndCyclists: Boolean = true.
Autonomous cars can analyze real-time traffic data and make intelligent routing decisions to avoid congested areas or roadblocks. This helps optimize travel time and ensures a smoother driving experience. | AutonomousCar hasA realTimeTrafficAnalysis: Boolean = true, intelligentRoutingCapability: Boolean = true.
Autonomous cars can provide personalized settings and preferences for individual passengers. These settings may include seat position, climate control, infotainment options, and preferred driving modes. | AutonomousCar hasA personalizationSettings: Boolean = true, userPreferences: Boolean = true.
Autonomous cars can be equipped with advanced cybersecurity measures to protect against potential hacking or unauthorized access. They use encryption, authentication protocols, and secure communication channels to ensure data and system security. | AutonomousCar hasA cybersecurityMeasures: String = "Encryption, Authentication protocols", secureCommunication: Boolean = true.
Autonomous cars can be programmed to drive in a fuel-efficient manner, optimizing speed, acceleration, and braking to conserve energy. This contributes to reduced fuel consumption and lower carbon emissions. | AutonomousCar hasA fuelEfficiencyDriving: Boolean = true, energyConservationCapability: Boolean = true.
Autonomous cars can provide real-time updates on the vehicle's performance, including battery status, range, and charging information. This helps users plan their trips and locate nearby charging stations. | AutonomousCar hasA realTimePerformanceUpdates: Boolean = true, batteryStatusMonitoring: Boolean = true, chargingStationLocator: Boolean = true.
Autonomous cars can detect and respond to road hazards, such as potholes, debris, or slippery surfaces. They use sensor data and algorithms to adjust the vehicle's behavior and ensure a smooth and safe ride. | AutonomousCar hasA roadHazardDetection: String = "Sensors, Computer vision", safeRideCapability: Boolean = true.
Autonomous cars can be equipped with biometric authentication systems to ensure that only authorized individuals can access and operate the vehicle. This includes fingerprint recognition, facial recognition, or voice recognition. | AutonomousCar hasA biometricAuthentication: String = "Fingerprint recognition, Facial recognition, Voice recognition", secureVehicleAccess: Boolean = true.
Autonomous cars can analyze historical traffic data and predict traffic patterns to optimize route planning and avoid congested areas. This helps users save time and reduces overall traffic congestion. | AutonomousCar hasA historicalTrafficDataAnalysis: Boolean = true, trafficPatternPrediction: Boolean = true.
Autonomous cars can detect and respond to construction zones or roadwork areas, adjusting their speed and behavior accordingly. They use sensor data and algorithms to identify temporary changes in road conditions. | AutonomousCar hasA constructionZoneDetection: String = "Sensors, Computer vision", adaptiveDrivingInConstructionZones: Boolean = true.
Autonomous cars can be integrated with smart parking systems, allowing them to locate available parking spaces and navigate to them autonomously. This reduces the time and effort required to find parking. | AutonomousCar hasA smartParkingIntegration: Boolean = true, parkingSpaceLocator: Boolean = true.
Autonomous cars can be equipped with air quality sensors to monitor the air inside and outside the vehicle. This helps ensure a healthy and comfortable environment for the passengers. | AutonomousCar hasA airQualityMonitoring: Boolean = true, comfortableEnvironment: Boolean = true.
Autonomous cars can analyze data from multiple vehicles in their vicinity to improve situational awareness and make more informed driving decisions. This collaborative approach enhances safety and efficiency on the road. | AutonomousCar hasA vehicleCollaboration: Boolean = true, situationalAwarenessImprovement: Boolean = true.
Autonomous cars can detect and respond to animals on the road, such as deer or stray animals. They use sensors and algorithms to identify potential hazards and take appropriate actions to avoid collisions. | AutonomousCar hasA animalDetection: String = "Sensors, Computer vision", animalCollisionAvoidanceCapability: Boolean = true.
Autonomous cars can be equipped with gesture recognition systems, allowing users to control certain functions of the vehicle through hand gestures. This provides an intuitive and convenient interaction method. | AutonomousCar hasA gestureRecognition: Boolean = true, handsFreeControl: Boolean = true.
Autonomous cars can analyze data from traffic cameras and other sources to provide real-time traffic updates and suggest alternative routes to avoid congestion. This helps users make informed decisions and reduce travel time. | AutonomousCar hasA trafficCameraDataAnalysis: Boolean = true, alternativeRouteSuggestions: Boolean = true.
Autonomous cars can detect and respond to emergency situations, such as a sudden braking or swerving of another vehicle. They use sensor data and predictive algorithms to anticipate potential dangers and react promptly. | AutonomousCar hasA emergencySituationDetection: String = "Sensors, Predictive algorithms", quickResponseCapability: Boolean = true.
Autonomous cars can be programmed to adjust their behavior based on user preferences and driving styles. This includes settings for acceleration, braking sensitivity, or steering responsiveness. | AutonomousCar hasA personalizedDrivingSettings: Boolean = true, driverPreferenceAdaptation: Boolean = true.
Autonomous cars can be equipped with advanced noise cancellation technology to provide a quieter and more comfortable ride. This helps reduce external noise and enhances the overall driving experience. | AutonomousCar hasA noiseCancellationTechnology: Boolean = true, quietRideCapability: Boolean = true.
Autonomous cars can analyze data from sensors and cameras to detect road surface conditions, such as wet or icy roads. This information helps the vehicle adjust its behavior and ensure optimal traction and stability. | AutonomousCar hasA roadSurfaceConditionDetection: String = "Sensors, Cameras", tractionAndStabilityControl: Boolean = true.
Autonomous cars can be equipped with advanced health monitoring systems that can detect medical emergencies, such as a sudden change in heart rate or blood pressure. They can then alert the driver or request assistance. | AutonomousCar hasA healthMonitoringSystem: String = "Biometric sensors, Emergency alert system", medicalEmergencyDetection: Boolean = true.
Autonomous cars can detect and respond to traffic signs and signals, ensuring compliance with traffic regulations. They use computer vision and machine learning algorithms to recognize and interpret traffic signs accurately. | AutonomousCar hasA trafficSignDetection: String = "Computer vision, Machine learning algorithms", trafficRegulationCompliance: Boolean = true.
Autonomous cars can be equipped with voice assistance systems that provide information and perform tasks based on voice commands. This allows for hands-free operation and enhances the overall driving experience. | AutonomousCar hasA voiceAssistanceSystem: Boolean = true, handsFreeOperation: Boolean = true.
Autonomous cars can analyze data from various sensors and weather forecasts to adapt their driving behavior to changing weather conditions. This includes adjusting speed, braking, or stability control systems. | AutonomousCar hasA weatherConditionAdaptation: Boolean = true, dynamicDrivingBehavior: Boolean = true.
Autonomous cars can be programmed to communicate with pedestrians and cyclists through external displays or audio signals, indicating their intentions and ensuring better mutual understanding on the road. | AutonomousCar hasA pedestrianAndCyclistCommunication: Boolean = true, mutualUnderstandingOnRoad: Boolean = true.
Autonomous cars can analyze data from the vehicle's surroundings to identify available parking spaces and assist the driver in parking. This includes providing visual or audio guidance for precise parking maneuvers. | AutonomousCar hasA autonomousParkingAssistance: Boolean = true, parkingGuidanceSystem: String = "Sensors, Visual/audio guidance".
Autonomous cars can be equipped with advanced interior monitoring systems that detect and respond to passenger behavior or discomfort. This includes adjusting temperature, lighting, or seat settings for enhanced comfort. | AutonomousCar hasA interiorMonitoringSystem: String = "Sensors, Adaptive systems", passengerComfortEnhancement: Boolean = true.
Autonomous cars can detect and respond to temporary changes in road conditions, such as roadwork or detours. They use mapping data and real-time updates to adjust their routes and ensure uninterrupted travel. | AutonomousCar hasA temporaryRoadConditionDetection: String = "Mapping data, Real-time updates", reroutingCapability: Boolean = true.
Autonomous cars can be equipped with advanced occupant monitoring systems that detect the presence and position of passengers. This ensures that safety systems, such as airbags, are activated appropriately in case of a collision. | AutonomousCar hasA occupantMonitoringSystem: Boolean = true, occupantPositionDetection: Boolean = true.
Autonomous cars can analyze data from sensors and cameras to detect and respond to lane markings and road boundaries. This allows them to maintain lane position and ensure safe and accurate navigation. | AutonomousCar hasA laneDetection: String = "Sensors, Cameras", laneKeepingCapability: Boolean = true.
Autonomous cars can be equipped with advanced air suspension systems that automatically adjust the vehicle's ride height and stiffness based on road conditions or driving modes. This enhances comfort and stability during the ride. | AutonomousCar hasA airSuspensionSystem: Boolean = true, rideComfortEnhancement: Boolean = true.
Autonomous cars can detect and respond to emergency braking situations, such as a sudden stop of the vehicle in front. They use sensor data and predictive algorithms to initiate prompt braking and avoid collisions. | AutonomousCar hasA emergencyBrakingSystem: String = "Sensors, Predictive algorithms", avoidanceOfRear-EndCollisions: Boolean = true.
Autonomous cars can analyze data from sensors and cameras to detect and respond to traffic flow and congestion. This includes adjusting speed and following distance to maintain smooth traffic flow. | AutonomousCar hasA trafficFlowAnalysis: Boolean = true, smoothTrafficAdaptation: Boolean = true.
Autonomous cars can be equipped with advanced gesture control systems that allow users to control various functions of the vehicle through hand gestures. This provides a convenient and intuitive interaction method. | AutonomousCar hasA gestureControlSystem: Boolean = true, intuitiveInteractionCapability: Boolean = true.
Autonomous cars can analyze data from road sensors and weather forecasts to detect and respond to slippery road conditions. This includes adjusting traction control and stability systems for improved handling. | AutonomousCar hasA slipperyRoadDetection: String = "Road sensors, Weather forecasts", handlingImprovement: Boolean = true.
Autonomous cars can be equipped with advanced entertainment systems that provide a wide range of media options, such as streaming music, movies, or online content. This enhances the overall in-car entertainment experience. | AutonomousCar hasA advancedEntertainmentSystem: Boolean = true, mediaStreamingCapability: Boolean = true.
Autonomous cars can detect and respond to emergency brake lights or hazard signals from other vehicles. They use sensor data and communication systems to anticipate potential dangers and adjust their behavior accordingly. | AutonomousCar hasA emergencySignalDetection: String = "Sensors, V2V communication", promptResponseCapability: Boolean = true.
Autonomous cars can be programmed to adjust their driving behavior based on user preferences for comfort or performance. This includes settings for suspension, steering responsiveness, or throttle sensitivity. | AutonomousCar hasA userPreferenceAdaptation: Boolean = true, comfortOrPerformanceSettings: Boolean = true.
Autonomous cars can analyze data from sensors and cameras to detect and respond to traffic flow and optimize their speed to ensure a smooth and efficient driving experience. | AutonomousCar hasA trafficFlowOptimization: Boolean = true, smoothDrivingExperience: Boolean = true.
Autonomous cars can be equipped with advanced biometric systems that can detect the driver's physical and emotional state, such as stress or drowsiness. This allows the vehicle to provide appropriate assistance or alerts. | AutonomousCar hasA biometricDetection: String = "Physiological sensors, Emotional analysis", adaptiveAssistanceCapability: Boolean = true.
The windshield is a transparent glass panel located at the front of the car. It provides visibility and protects the driver and passengers from wind, debris, and weather conditions. | CarBodyParts::Windshield hasA thickness: Real (3.5 .. 5) [mm], material: String = "Laminated Safety Glass", location: String = "At the front of the car".
The roof is the uppermost part of the car's body that provides protection from external elements. It covers the passenger compartment and may have features like sunroofs or roof racks for additional functionality. | CarBodyParts::Roof hasA material: String = "Steel, Aluminum, or Composite materials", location: String = "At the top of the car's body".
The hood, also known as the bonnet, is a hinged cover located at the front of the car. It provides access to the engine compartment and protects the engine and other components from external elements. | CarBodyParts::Hood hasA mass: Real(10 .. 50) [kg], material: String = "Steel, Aluminum, or Composite materials", location: String = "At the front of the car".
The bumper is a protective structure located at the front and rear of the car. It absorbs impact in collisions and reduces damage to other components. It may have sensors or parking assistance features integrated. | CarBodyParts::Bumper hasA material: String = "Plastic or Composite materials", location: String = "At the front and rear of the car".
A line following robot is a type of autonomous robot that uses sensors to detect and follow a line on the ground. It is commonly used in applications such as industrial automation and robotics competitions. | LineFollowingRobot hasA lineDetectionSensors: String = "Infrared sensors, Camera", lineFollowingAlgorithm: String = "PID control", application: String = "Industrial automation, Robotics competitions".
Line following robots typically use infrared sensors or cameras to detect the line on the ground. These sensors emit infrared light and measure the reflected light to determine the position of the line. | LineFollowingRobot hasA infraredSensors: Boolean = true, cameraSensor: Boolean = true, lineDetectionAlgorithm: String = "Reflected light measurement".
The line following algorithm used in these robots is often based on PID (Proportional-Integral-Derivative) control. It adjusts the robot's speed and steering based on the error between the current position and the desired line position. | LineFollowingRobot hasA lineFollowingAlgorithm: String = "PID control", errorCorrection: String = "Proportional-Integral-Derivative control".
Line following robots can be programmed to follow different types of lines, such as straight lines, curves, or intersections. The robot adjusts its motion and steering based on the specific line characteristics. | LineFollowingRobot hasA lineType: String = "Straight lines, Curves, Intersections", lineFollowingStrategy: String = "Motion and steering adjustment".
Line following robots can be equipped with additional sensors, such as proximity sensors or obstacle detection sensors. These sensors help the robot navigate around obstacles while following the line. | LineFollowingRobot hasA proximitySensors: Boolean = true, obstacleDetectionSensors: Boolean = true, autonomousNavigationCapability: Boolean = true.
Line following robots can be designed to operate in various environments, including indoor or outdoor settings. They can adapt their line following behavior to different lighting conditions or surface textures. | LineFollowingRobot hasA environmentCompatibility: String = "Indoor, Outdoor", lightingConditionAdaptation: Boolean = true, surfaceTextureAdaptation: Boolean = true.
Line following robots can be designed to operate in various environments, including indoor or outdoor settings. They can adapt their line following behavior to different lighting conditions or surface textures. | LineFollowingRobot hasA environmentCompatibility: String = "Indoor, Outdoor", lightingConditionAdaptation: Boolean = true, surfaceTextureAdaptation: Boolean = true.
Line following robots can be programmed to perform additional tasks while following the line. These tasks may include picking up objects, avoiding specific colors or patterns, or communicating with other robots. | LineFollowingRobot hasA additionalTaskExecution: Boolean = true, objectManipulationCapability: Boolean = true, inter-robotCommunication: Boolean = true.
Line following robots can be powered by different types of batteries, such as rechargeable batteries or solar panels. The choice of power source depends on the specific requirements and duration of operation. | LineFollowingRobot hasA batteryType: String = "Rechargeable batteries, Solar panels", powerSourceSelection: String = "Based on requirements and duration".
Line following robots can be equipped with wheels or tracks for locomotion. Wheels provide speed and agility, while tracks offer stability and traction on uneven surfaces. | LineFollowingRobot hasA wheels: Boolean = true, tracks: Boolean = true, locomotionCapability: String = "Speed, Agility, Stability, Traction".
Line following robots can be programmed to adjust their speed based on the curvature of the line. They slow down for sharp turns and increase speed on straight sections of the line. | LineFollowingRobot hasA speedControl: Boolean = true, lineCurvatureAdaptation: Boolean = true, speedAdjustmentStrategy: String = "Sharp turns, Straight sections".
Line following robots can be equipped with a microcontroller or a single-board computer for processing sensor data and executing control algorithms. These components provide the intelligence for the robot's line following behavior. | LineFollowingRobot hasA microcontroller: Boolean = true, singleBoardComputer: Boolean = true, processingCapability: String = "Sensor data processing, Control algorithm execution".
Line following robots can have a built-in user interface, such as an LCD screen or LEDs, to display information about the robot's status or provide a visual representation of the detected line. | LineFollowingRobot hasA userInterface: String = "LCD screen, LEDs", statusDisplayCapability: Boolean = true, lineVisualizationCapability: Boolean = true.
Line following robots can be designed to handle intersections by using additional sensors or algorithms to detect and navigate through branching lines. This allows them to follow complex line patterns. | LineFollowingRobot hasA intersectionHandlingCapability: Boolean = true, branchingLineDetection: Boolean = true, linePatternNavigation: Boolean = true.
Line following robots can be programmed to detect and react to specific markers or symbols on the line. These markers can indicate tasks or instructions for the robot to perform. | LineFollowingRobot hasA markerDetectionCapability: Boolean = true, markerRecognitionAlgorithm: Boolean = true, marker-basedInstructions: Boolean = true.
Line following robots can be designed to communicate with a central control system or other robots in a network. This enables coordination and synchronization between multiple robots. | LineFollowingRobot hasA communicationCapability: Boolean = true, coordinationWithCentralSystem: Boolean = true, multi-robotSynchronization: Boolean = true.
Line following robots can be equipped with a collision detection system to prevent accidents or collisions with obstacles. This system uses sensors to detect objects in the robot's path and triggers appropriate actions to avoid them. | LineFollowingRobot hasA collisionDetectionSystem: Boolean = true, obstacleAvoidanceCapability: Boolean = true, autonomousCollisionPrevention: Boolean = true.
The tram's pantograph is a device mounted on the roof that collects electricity from the overhead wires. It transfers the electric power to the tram's electrical system for propulsion. | TramComponents::Pantograph hasA material: String = "Metal or Carbon", location: String = "Mounted on the roof of the tram".
The tram's bogie is a chassis that carries the wheels and axles. It provides support and stability to the tram, allowing it to navigate curves and uneven tracks. | TramComponents::Bogie hasA material: String = "Steel or Aluminum", location: String = "Underneath the tram carriages".
The tram's traction motor is responsible for converting electrical energy into mechanical power to drive the wheels. It propels the tram forward and controls its speed. | TramComponents::TractionMotor hasA powerRating: Real (100 .. 1000) [kW], location: String = "Mounted on the bogie".
The tram's controller is an electronic device that regulates the power supplied to the traction motor. It allows the tram operator to control the acceleration and braking of the tram. | TramComponents::Controller hasA controlType: String = "Electronic", location: String = "Located in the driver's cabin".
The tram's coupler is a mechanical device used to connect multiple tram cars together to form a train. It ensures a secure and reliable connection between the cars. | TramComponents::Coupler hasA material: String = "Steel or Aluminum", location: String = "At the ends of the tram carriages".
The tram's headlights are positioned at the front of the tram and provide illumination for safe operation during low-light conditions. They improve visibility for the tram driver and other road users. | TramComponents::Headlights hasA lightType: String = "LED or Halogen", location: String = "At the front of the tram".
The tram's passenger doors provide entry and exit points for passengers. They are equipped with safety features such as sensors and interlocks to ensure safe operation. | TramComponents::PassengerDoors hasA material: String = "Steel or Aluminum", location: String = "On the sides of the tram".
The tram's air conditioning system provides a comfortable climate inside the tram's passenger compartment. It regulates temperature, humidity, and airflow for passenger comfort. | TramComponents::AirConditioning hasA coolingCapacity: Real (10 .. 100) [kW], location: String = "Inside the tram's passenger compartment".
The tram's emergency brake system is designed to bring the tram to a stop in case of an emergency or failure of the primary braking system. It ensures passenger safety during critical situations. | TramComponents::EmergencyBrake hasA location: String = "Controlled from the driver's cabin".
The tram's suspension system consists of springs and shock absorbers that provide a smooth and comfortable ride for passengers. It absorbs the impacts and vibrations from the tracks. | TramComponents::SuspensionSystem hasA springType: String = "Coil or Air", shockAbsorberType: String = "Hydraulic", location: String = "Between the bogie and tram carriages".
The tram's pantograph mechanism is responsible for raising and lowering the pantograph to establish and break contact with the overhead wires. It ensures efficient power transfer. | TramComponents::PantographMechanism hasA motionType: String = "Vertical", location: String = "Mounted on the roof of the tram".
The tram's interior lighting provides illumination inside the passenger compartment. It ensures visibility and a pleasant ambiance for passengers during their journey. | TramComponents::InteriorLighting hasA lightType: String = "LED", location: String = "Inside the tram's passenger compartment".
The tram's handrails are strategically positioned throughout the tram's interior to provide support and stability for standing passengers. They ensure passenger safety during movement. | TramComponents::Handrails hasA material: String = "Stainless Steel", location: String = "Inside the tram's passenger compartment".
The tram's emergency exits are additional doors designed for evacuating passengers in case of emergency situations. They provide alternative escape routes. | TramComponents::EmergencyExits hasA location: String = "On the sides and rear of the tram".
The tram's CCTV system consists of cameras strategically placed inside and outside the tram. It helps monitor and enhance security on board the tram. | TramComponents::CCTVSystem hasA cameraType: String = "IP Cameras", location: String = "Inside and outside the tram".
The tram's ticketing system enables passengers to purchase and validate their tickets. It includes ticket machines, validators, and fare collection mechanisms. | TramComponents::TicketingSystem hasA systemType: String = "Automated", location: String = "Inside the tram".
The tram's emergency communication system allows passengers to communicate with the tram operator or emergency services in case of emergencies or safety concerns. | TramComponents::EmergencyCommunication hasA systemType: String = "Intercom or Emergency Button", location: String = "Inside the tram".
The tram's wheelchair ramp provides accessibility for passengers with mobility impairments. It allows wheelchair users to board and disembark the tram easily. | TramComponents::WheelchairRamp hasA material: String = "Aluminum or Composite", location: String = "At designated tram doors".
The rocker panel is located along the lower side of the car, between the front and rear wheels. It provides structural support and protects the car's body from damage caused by rocks, debris, or curbs. | CarBodyParts::RockerPanel hasA thickness: Real (1.5 .. 3.5) [mm], material: String = "Steel or Aluminum", location: String = "Along the lower side of the car, between the front and rear wheels".
The hull is the main body of the ferry, which provides buoyancy and structural support. It is typically made of steel or aluminum and is designed to withstand the forces of water. | FerryComponents::Hull hasA material: String = "Steel or Aluminum", length: Real (50 .. 100) [m], width: Real (10 .. 20) [m], depth: Real (5 .. 10) [m]
The propulsion system of the ferry consists of engines, propellers, and other components that generate thrust to propel the ferry through the water. It is essential for the ferry's movement. | FerryComponents::PropulsionSystem hasA engineType: String = "Diesel or Electric", propellerType: String = "Fixed Pitch or Controllable Pitch", location: String = "Engine room and propeller shafts".
The ferry's rudder is a vertical surface located at the stern (rear) of the vessel. It controls the direction of the ferry by deflecting the flow of water. It is operated by the steering system. | FerryComponents::Rudder hasA material: String = "Steel or Aluminum", location: String = "At the stern (rear) of the ferry".
The ferry's anchor system consists of anchors, anchor chains, and windlasses. It is used to secure the ferry in place when not in motion and during docking or mooring operations. | FerryComponents::AnchorSystem hasA anchorType: String = "Stockless or Stock", chainType: String = "Stud Link or Studless", location: String = "Bow (front) of the ferry".
The ferry's lifeboats are small, inflatable boats that are used for emergency evacuation in case of a disaster or evacuation. They are equipped with oars, life jackets, and other safety equipment. | FerryComponents::Lifeboat hasA capacity: Integer = 10, material: String = "Inflatable Rubber or Fiberglass", location: String = "Designated storage areas on the ferry".
The ferry's passenger cabins provide accommodation for passengers during the voyage. They are equipped with beds, seating, and amenities to ensure comfort and convenience. | FerryComponents::PassengerCabin hasA capacity: Integer = 4, bedType: String = "Bunk or Stateroom", location: String = "Various decks of the ferry".
The ferry's navigation system includes radar, GPS, and other instruments that assist in determining the ferry's position, course, and speed. It ensures safe and accurate navigation. | FerryComponents::NavigationSystem hasA systemType: String = "Radar or GPS", location: String = "Bridge (pilothouse) of the ferry".
The ferry's fire suppression system consists of fire extinguishers, fire hoses, and fire alarms. It is designed to detect and suppress fires to ensure the safety of passengers and crew. | FerryComponents::FireSuppressionSystem hasA suppressionType: String = "CO2 or Water Mist", location: String = "Various locations on the ferry".
The ferry's ventilation system provides fresh air circulation throughout the ferry's interior spaces, including cabins, lounges, and common areas. It ensures a comfortable and healthy environment for passengers and crew. | FerryComponents::VentilationSystem hasA systemType: String = "Mechanical or Natural", location: String = "Interior spaces of the ferry".
The ferry's stabilizers are fin-like structures located below the waterline. They reduce the rolling motion of the ferry caused by waves and improve stability and passenger comfort. | FerryComponents::Stabilizer hasA material: String = "Steel or Aluminum", location: String = "Below the waterline of the ferry".
The ferry's bilge system is used to pump out water that accumulates in the bilge, which is the lowest part of the hull. It helps keep the ferry's interior dry and prevents flooding. | FerryComponents::BilgeSystem hasA pumpType: String = "Centrifugal or Diaphragm", location: String = "Bilge area of the ferry".
The ferry's public address system is used to broadcast announcements and important information to passengers and crew. It ensures effective communication throughout the ferry. | FerryComponents::PublicAddressSystem hasA systemType: String = "Wired or Wireless", location: String = "Various areas of the ferry".
The ferry's ballast tanks are used to control the stability and trim of the vessel. By adjusting the amount of water in the tanks, the ferry's draft and buoyancy can be altered. | FerryComponents::BallastTank hasA capacity: Real (100 .. 1000) [m^3], location: String = "Hull of the ferry".
The ferry's gangway is a movable bridge-like structure that connects the ferry to the dock. It allows passengers and vehicles to embark and disembark safely. | FerryComponents::Gangway hasA length: Real (5 .. 10) [m], material: String = "Steel or Aluminum", location: String = "Connecting the ferry to the dock".
The ferry's bow thrusters are small propellers located at the bow (front) of the vessel. They provide additional maneuverability, especially during docking and maneuvering in tight spaces. | FerryComponents::BowThruster hasA propellerType: String = "Fixed Pitch or Controllable Pitch", location: String = "Bow (front) of the ferry".
The ferry's life rafts are inflatable rafts that are used as a backup means of evacuation in case of an emergency. They are equipped with survival supplies and can be launched from the ferry. | FerryComponents::LifeRaft hasA capacity: Integer(1..20) [PER], material: String = "Inflatable Rubber or Fiberglass", location: String = "Designated storage areas on the ferry".
The ferry's waste management system includes toilets, sewage treatment systems, and garbage disposal facilities. It ensures proper sanitation and environmental protection. | FerryComponents::WasteManagementSystem hasA toiletType: String = "Vacuum or Gravity Flush", sewageSystemType: String = "Biological or Chemical", garbageDisposalType: String = "Compactor or Incinerator", location: String = "Various areas on the ferry".
The ferry's electrical system provides power to various onboard systems and equipment. It includes generators, electrical panels, and wiring to distribute electricity. | FerryComponents::ElectricalSystem hasA generatorType: String = "Diesel or Gas Turbine", powerDistributionType: String = "AC or DC", location: String = "Engine room and electrical compartments".
The ferry's davits are mechanical devices used for launching and retrieving lifeboats and life rafts. They ensure a safe and controlled means of evacuation in case of emergencies. | FerryComponents::Davit hasA capacity: Integer = 1000, material: String ="Steel or Aluminum", location: String = "Designated areas on the ferry".
The ferry's bow visor is a large, movable ramp-like structure located at the bow (front) of the vessel. It is used for loading and unloading vehicles and cargo. | FerryComponents::BowVisor hasA length: Real (10 .. 20) [m], material: String = "Steel or Aluminum", location: String = "Bow (front) of the ferry".
The classic hot air balloon is the most recognizable type of hot air balloon. It features a large, rounded envelope with vibrant colors and patterns. | HotAirBalloonTypes::Classic hasA shape: String = "Rounded", design: String = "Vibrant colors and patterns".
The sport hot air balloon is designed for recreational purposes and is often used for competitions and leisure flights. It typically has a streamlined shape and is made of lightweight materials. | HotAirBalloonTypes::Sport hasA shape: String = "Streamlined", design: String = "Lightweight materials".
The special shape hot air balloon is characterized by its unique and custom design. It can take the form of animals, objects, or even corporate logos, making it a popular choice for advertising and promotional events. | HotAirBalloonTypes::SpecialShape hasA shape: String = "Unique and custom design", design: String = "Animals, objects, or corporate logos".
The tethered hot air balloon is anchored to the ground with ropes or cables, allowing it to remain in a fixed position. It is often used for short rides or as an attraction at events. | HotAirBalloonTypes::Tethered hasA feature: String = "Anchored with ropes or cables", purpose: String = "Short rides or event attraction".
The cloudhopper hot air balloon is a small and lightweight type of balloon designed for solo or tandem flights. It offers a more agile and maneuverable experience. | HotAirBalloonTypes::Cloudhopper hasA size: String = "Small and lightweight", flightType: String = "Solo or tandem".
The gas balloon, also known as a hydrogen balloon, relies on a gas other than hot air for buoyancy. It is typically used for long-distance flights and can reach higher altitudes. | HotAirBalloonTypes::Gas hasA buoyancyMechanism: String = "Gas other than hot air", usage: String = "Long-distance flights and higher altitudes".
The hybrid hot air balloon combines both hot air and helium for buoyancy. This allows for increased control and stability during flights. | HotAirBalloonTypes::Hybrid hasA buoyancyMechanism: String = "Hot air and helium", advantage: String = "Increased control and stability".
The solar hot air balloon utilizes solar panels to power fans or heating elements, reducing reliance on traditional fuel sources. It offers a more sustainable and eco-friendly option. | HotAirBalloonTypes::Solar hasA powerSource: String = "Solar panels", environmentalAdvantage: String = "Sustainable and eco-friendly".
The cluster hot air balloon is a unique type that consists of multiple smaller balloons connected together. It creates a visually stunning display in the sky. | HotAirBalloonTypes::Cluster hasA structure: String = "Multiple smaller balloons connected", effect: String = "Visually stunning display".
The airship hot air balloon is a hybrid design that combines elements of a hot air balloon and an airship. It includes a rigid structure and propulsion system for controlled movement. | HotAirBalloonTypes::Airship hasA design: String = "Combination of hot air balloon and airship", features: String = "Rigid structure and propulsion system".
The gas-powered hot air balloon utilizes a gas-powered burner to heat the air inside the envelope. It offers longer flight durations and the ability to control altitude. | HotAirBalloonTypes::GasPowered hasA buoyancyMechanism: String = "Gas-powered burner", advantage: String = "Longer flight durations and altitude control".
The passenger hot air balloon is designed specifically for carrying passengers. It features a spacious basket or gondola that can accommodate multiple individuals. | HotAirBalloonTypes::Passenger hasA capacity: String = "Accommodates multiple passengers", feature: String = "Spacious basket or gondola".
The cold air balloon, also known as an airship or blimp, relies on non-heated air for buoyancy. It is often used for advertising or aerial photography. | HotAirBalloonTypes::ColdAir hasA buoyancyMechanism: String = "Non-heated air", purpose: String = "Advertising or aerial photography".
The festival hot air balloon is specifically designed for participating in hot air balloon festivals and events. It often features unique and eye-catching designs. | HotAirBalloonTypes::Festival hasA feature: String = "Participates in hot air balloon festivals and events", design: String = "Unique and eye-catching".
The historic hot air balloon is a vintage or replica balloon that represents the early days of hot air ballooning. It is often used for historical reenactments or displays. | HotAirBalloonTypes::Historic hasA feature: String = "Represents early days of hot air ballooning", usage: String = "Historical reenactments or displays".
The radio-controlled hot air balloon is a small-scale model balloon that is controlled remotely. It is popular among hobbyists and enthusiasts. | HotAirBalloonTypes::RadioControlled hasA feature: String = "Remote-controlled", popularity: String = "Among hobbyists and enthusiasts".
The self-inflating hot air balloon is designed to automatically inflate using a built-in fan system. It offers convenience and ease of setup. | HotAirBalloonTypes::SelfInflating hasA feature: String = "Self-inflating with built-in fan system", advantage: String = "Convenience and ease of setup".
The panoramic hot air balloon is equipped with large windows or transparent panels to provide panoramic views during flights. It is ideal for sightseeing and photography. | HotAirBalloonTypes::Panoramic hasA feature: String = "Large windows or transparent panels", usage: String = "Sightseeing and photography".
The solar-powered hot air balloon utilizes solar panels to generate electricity for various systems onboard. It is an eco-friendly and sustainable option. | HotAirBalloonTypes::SolarPowered hasA sourceOfPower: String = "Solar panels", advantage: String = "Eco-friendly and sustainable".
The sport hot air balloon is designed for competitive hot air ballooning events. It features lightweight construction and advanced maneuverability. | HotAirBalloonTypes::Sport hasA usage: String = "Competitive hot air ballooning events", feature: String = "Lightweight construction and advanced maneuverability".
The tethered hot air balloon is anchored to the ground with ropes or cables, allowing it to ascend and descend within a limited range. It is often used for promotional or recreational purposes. | HotAirBalloonTypes::Tethered hasA feature: String = "Anchored with ropes or cables", usage: String = "Promotional or recreational purposes".
The special shape hot air balloon is designed with unique shapes and characters, making it visually distinctive. It is commonly used for advertising or special events. | HotAirBalloonTypes::SpecialShape hasA feature: String = "Unique shapes and characters", purpose: String = "Advertising or special events".
The hybrid hot air balloon combines hot air and helium gas for buoyancy, offering enhanced control and stability during flights. It is often used for scientific research or high-altitude exploration. | HotAirBalloonTypes::Hybrid hasA buoyancyMechanism: String = "Hot air and helium gas", usage: String = "Scientific research or high-altitude exploration".
The lightweight hot air balloon is constructed using lightweight materials, allowing it to achieve higher altitudes and improve fuel efficiency. It is commonly used for long-distance flights or record-breaking attempts. | HotAirBalloonTypes::Lightweight hasA feature: String = "Constructed with lightweight materials", usage: String = "Long-distance flights or record-breaking attempts".
The tethered observation balloon is used for aerial observation and surveillance purposes. It is anchored to the ground and equipped with observation equipment for monitoring activities from above. | HotAirBalloonTypes::TetheredObservation hasA usage: String = "Aerial observation and surveillance", equipment: String = "Observation equipment for monitoring activities".
The multi-passenger hot air balloon is designed to carry a larger number of passengers, typically in a basket with multiple compartments. It is ideal for group outings or scenic tours. | HotAirBalloonTypes::MultiPassenger hasA capacity: String = "Carries a larger number of passengers", feature: String = "Basket with multiple compartments".
The high-performance hot air balloon is optimized for speed and maneuverability. It features a streamlined design and advanced aerodynamics for enhanced performance. | HotAirBalloonTypes::HighPerformance hasA feature: String = "Optimized for speed and maneuverability", design: String = "Streamlined design and advanced aerodynamics".
The fireproof hot air balloon is constructed using fire-resistant materials and coatings to enhance safety during flights. It is commonly used for commercial passenger operations. | HotAirBalloonTypes::Fireproof hasA feature: String = "Constructed with fire-resistant materials", usage: String = "Commercial passenger operations".
The remote-controlled hot air balloon is operated using a remote control device, allowing precise control and maneuvering. It is often used for aerial photography or research purposes. | HotAirBalloonTypes::RemoteControlled hasA controlMechanism: String = "Remote control device", usage: String = "Aerial photography or research purposes".
The roof rack is installed on the top of the car to provide additional storage space for carrying luggage, bicycles, or other large items. It is commonly used during travel or outdoor activities. | CarBodyParts::RoofRack hasA carryingCapacity: Real (50 .. 100) [kg], material: String = "Aluminium or Steel", location: String = "On the top of the car".
The side mirror, also known as the wing mirror or door mirror, is mounted on the sides of the car to provide the driver with a view of the surrounding area. It helps in monitoring traffic and checking blind spots. | CarBodyParts::SideMirror hasA adjustability: String = "Manual or Power-operated", material: String = "Glass and Plastic", location: String = "On both sides of the car".
The windshield is the front window of the car that provides visibility for the driver and protects against wind, dust, and debris. It is made of laminated safety glass to prevent shattering. | CarBodyParts::Windshield hasA material: String = "Laminated safety glass", location: String = "Front of the car".
The bumper is located at the front and rear of the car and serves as a protective barrier in case of collisions. It absorbs impact and minimizes damage to the car's body. | CarBodyParts::Bumper hasA material: String = "Plastic or Steel", location: String = "Front and rear of the car".
The sunroof is a panel on the roof of the car that can be opened or tilted to let in sunlight and fresh air. It provides an open-air experience while driving. | CarBodyParts::Sunroof hasA operation: String = "Manual or Power-operated", material: String = "Glass or Acrylic", location: String = "On the roof of the car".
The mud flaps, also known as splash guards or mudguards, are located behind the car's wheels. They help prevent mud, dirt, and rocks from being thrown up and protect the car's body from damage. | CarBodyParts::MudFlap hasA material: String = "Rubber or Plastic", location: String = "Behind the wheels".
The main engines are used to propel the space shuttle into orbit. They provide the necessary thrust for liftoff and ascent. | SpaceShuttle::MainEngine hasA thrust: Real (1.5 .. 2.2) [MN], fuelType: String = "Liquid Hydrogen and Liquid Oxygen", manufacturer: String = "Rocketdyne", quantity: Integer(0..3).
The solid rocket boosters are attached to the sides of the space shuttle's external tank. They provide additional thrust during liftoff and are jettisoned after burnout. | SpaceShuttle::SolidRocketBooster hasA thrust: Real (11.9 .. 13.8) [MN], fuelType: String = "Solid propellant", manufacturer: String ="Thiokol", quantity: Integer = (0..2).
The orbiter is the main component of the space shuttle. It carries the crew, payload, and fuel into space and returns to Earth after each mission. | SpaceShuttle::Orbiter hasA crewCapacity: Integer(1..7), payloadCapacity: Real (22 .. 29) [mt], length: Real (37 .. 56) [m], manufacturer: String = "Rockwell International".
The payload bay is located inside the orbiter and is used to carry satellites, scientific instruments, and other cargo into space. It can be opened and closed during the mission. | SpaceShuttle::PayloadBay hasA length: Real (15 .. 18) [m], width: Real (4 .. 6) [m], depth: Real (4 .. 6) [m], material: String = "Aluminum alloy", operability: String = "Openable and closable".
The heat shield, also known as the thermal protection system, is designed to protect the space shuttle during reentry into the Earth's atmosphere. It withstands high temperatures generated by atmospheric friction. | SpaceShuttle::HeatShield hasA material: String = "Reinforced carbon-carbon composite", thickness: Real (10 .. 15) [cm], manufacturer: String = "Lockheed Martin".
The landing gear is used to support the space shuttle during landing. It consists of wheels and tires that deploy after reentry and retract during ascent. | SpaceShuttle::LandingGear hasA wheelCount: Integer(2..6), retractionSystem: String = "Hydraulically operated", manufacturer: String = "Messier-Dowty".
The flight control system includes various components that enable the pilot to maneuver the space shuttle during ascent, orbit, and reentry. It consists of control surfaces, hydraulics, and computer systems. | SpaceShuttle::FlightControlSystem hasA controlSurfaces: String = "Ailerons, elevons, rudder", hydraulicSystem: String = "Hydraulically actuated", computerSystem: String = "Redundant computers for redundancy".
The life support system provides the necessary air, water, and temperature control for the crew during space missions. It ensures their comfort and survival in the harsh environment of space. | SpaceShuttle::LifeSupportSystem hasA airSupply: String = "Oxygen generation system", waterSupply: String = "Water recovery system", temperatureControl: String = "Thermal management system".
The navigation system of the space shuttle includes sensors, gyroscopes, and computer systems that enable precise positioning and guidance during the mission. | SpaceShuttle::NavigationSystem hasA sensors: String = "Inertial measurement units, GPS receivers", gyroscopes: String = "Rate integrating gyros", computerSystem: String = "Navigation software and processors".
The communication system allows the space shuttle to establish communication with mission control and other spacecraft. It includes antennas, transceivers, and data transmission equipment. | SpaceShuttle::CommunicationSystem hasA antennas: String = "High-gain antennas, omni-directional antennas", transceivers: String = "Radio transceivers", dataTransmission: String = "Telemetry, voice, and data transmission".
The payload bay is the large cargo area of the space shuttle. It can accommodate satellites, scientific experiments, and other payloads for transport to and from space. | SpaceShuttle::PayloadBay hasA length: Real (15 .. 18) [m], width: Real (4 .. 5) [m], height: Real (4 .. 5) [m], maxPayloadCapacity: Real (22 .. 27) [mt].
The landing gear system allows the space shuttle to safely land on a runway after reentry. It consists of wheels, struts, and brakes for a controlled touchdown and rollout. | SpaceShuttle::LandingGearSystem hasA wheels: Integer(2..6), struts: Integer(1..3), brakes: Integer(4..12), manufacturer: String = "Messier-Bugatti-Dowty".
The flight software of the space shuttle includes programs and algorithms that control the spacecraft's operations. It manages tasks such as navigation, guidance, and systems monitoring. | SpaceShuttle::FlightSoftware hasA operatingSystem: String = "Real-time operating system", softwareModules: String = "Guidance module, Navigation module, Monitoring module".
The crew cabin is the living and working area for the astronauts during their mission. It provides them with space for sleeping, eating, conducting experiments, and operating the spacecraft. | SpaceShuttle::CrewCabin hasA volume: Real (30 .. 40) [m^3], beds: Integer(2..6), foodStorage: String = "Refrigeration units, food containers", workstations: Integer(1..2).
The space shuttle's docking system allows it to dock with the International Space Station (ISS) or other spacecraft. It ensures a secure connection for crew transfer and cargo exchange. | SpaceShuttle::DockingSystem hasA dockingPorts: Integer(1..2), mechanism: String = "Latches, seals", control: String = "Docking alignment and engagement", manufacturer: String = "Rockwell Collins".
The thermal control system regulates the temperature of the space shuttle and its components during different phases of the mission. It prevents overheating or excessive cooling. | SpaceShuttle::ThermalControlSystem hasA coolingSystem: String = "Radiators, heat exchangers", heatingSystem: String = "Heaters, thermal blankets", manufacturer: String = "Hamilton Sundstrand".
The payload deployment system is responsible for releasing satellites and other payloads from the space shuttle into their designated orbits. It ensures precise timing and positioning for successful deployments. | SpaceShuttle::PayloadDeploymentSystem hasA mechanism: String = "Spring-loaded mechanisms, release latches", control: String = "Timing and positioning control", manufacturer: String = "Lockheed Martin".
The reaction control system (RCS) consists of small thrusters located on the space shuttle's nose, tail, and wings. It is used for attitude control and maneuvering in space. | SpaceShuttle::ReactionControlSystem hasA thrusterCount: Integer = 44, location: String = "Nose, tail, and wings", fuelType: String = "Hydrazine", manufacturer: String = "Aerojet Rocketdyne".
The avionics system of the space shuttle includes various electronic components and computer systems that control and monitor the spacecraft's operations during the mission. | SpaceShuttle::AvionicsSystem hasA computers: String = "Onboard computers", sensors: String = "Temperature sensors, pressure sensors, etc.", communicationSystem: String = "Data links, telemetry".
The propellant tanks store the fuel and oxidizer used by the main engines and solid rocket boosters. They provide the necessary propellant for the space shuttle's ascent into orbit. | SpaceShuttle::PropellantTank hasA fuelCapacity: Real (500 .. 800) [mt], oxidizerCapacity: Real (1500 .. 2000) [mt], material: String = "Aluminum alloy".
The space shuttle's main engines provide the primary thrust for liftoff and ascent into orbit. They are fueled by a combination of liquid hydrogen and liquid oxygen. | paceShuttle::MainEngine hasA engineCount: Integer(1..3), fuelType: String = "Liquid hydrogen, liquid oxygen", thrust: Real (1800 .. 2000) [kN], manufacturer: String = "Rocketdyne".
The solid rocket boosters (SRBs) are strapped to the sides of the space shuttle's external tank. They provide additional thrust during liftoff and are jettisoned after burnout. | SpaceShuttle::SolidRocketBooster hasA boosterCount: Integer(1..2), length: Real (45 .. 47) [m], diameter: Real (3.7 .. 3.9) [m], propellantType: String = "Solid fuel", thrust: Real (12 .. 14) [MN], manufacturer: String = "Thiokol".
The guidance, navigation, and control system (GNC) of the space shuttle ensures precise trajectory and orientation during all mission phases. It includes sensors, computers, and actuators. | SpaceShuttle::GNCSystem hasA sensors: String = "Gyroscopes, Accelerometers, Star trackers", computers: String = "Onboard computers", actuators: String = "Thrusters, Reaction wheels", manufacturer: String = "Honeywell".
The space shuttle's fuel cells generate electrical power for the spacecraft. They convert hydrogen and oxygen into electricity, with water as a byproduct. | SpaceShuttle::FuelCell hasA fuelType: String = "Hydrogen, oxygen", powerOutput: Real (12 .. 15) [kW], manufacturer: String = "UTC Power".
The space shuttle's life support system ensures the astronauts have a breathable atmosphere, temperature control, and waste management capabilities during space missions. | SpaceShuttle::LifeSupportSystem hasA atmosphereControl: String = "Oxygen, nitrogen, and carbon dioxide control", temperatureControl: String = "Thermal control system", wasteManagement: String = "Toilet and waste disposal system".
The space shuttle's thermal protection system (TPS) consists of various materials and coatings to protect the vehicle from the intense heat of reentry into the Earth's atmosphere. | SpaceShuttle::ThermalProtectionSystem hasA materials: String = "Reinforced carbon-carbon, High-temperature tiles, Thermal blankets", manufacturer: String = "Various contractors".
The space shuttle's avionics system includes electronic equipment and instruments for navigation, communication, and data processing during space missions. | SpaceShuttle::AvionicsSystem hasA navigationEquipment: String = "GPS receiver, Inertial navigation system", communicationEquipment: String = "Antennas, Transponders", dataProcessing: String = "Onboard computers", manufacturer: String = "Various contractors".
The space shuttle's reaction control system (RCS) provides thrust for maneuvering and attitude control in space. It consists of small rocket engines and propellant tanks. | SpaceShuttle::ReactionControlSystem hasA engines: Integer = 44, propellantType: String = "Hydrazine", manufacturer: String = "Various contractors".
The rocket nozzle is a critical component of a rocket engine. It is responsible for directing the flow of exhaust gases and generating thrust. | RocketParts::Nozzle hasA throat_diameter: Real (10 .. 50) [cm], exit_diameter: Real (30 .. 100) [cm], material: String = "High-temperature alloy", shape: String = "Convergent-divergent".
The combustion chamber is where the propellant is burned to produce high-pressure and high-temperature gases. It is a strong and heat-resistant structure. | RocketParts::CombustionChamber hasA diameter: Real (50 .. 200) [cm], length: Real (100 .. 500) [cm], material: String = "Refractory metals", cooling_system: String = "Regenerative cooling".
The propellant tanks store the rocket's fuel and oxidizer. They are typically made of lightweight materials and designed to withstand high pressures. | RocketParts::PropellantTank hasA volume: Real (1000 .. 10000) [L], material: String = "Composite materials", pressure_rating: Real (10 .. 50) [MPa].
The rocket engine thrust chamber is where the combustion occurs and thrust is generated. It consists of the combustion chamber, nozzle, and injector. | RocketParts::ThrustChamber hasA combustion_chamber: RocketParts::CombustionChamber, nozzle: RocketParts::Nozzle, injector: RocketParts::Injector.
The rocket fairing is the protective covering that surrounds the payload during launch. It shields the payload from aerodynamic forces and the environment. | RocketParts::Fairing hasA diameter: Real (100 .. 500) [cm], length: Real (500 .. 2000) [cm], material: String = "Composite materials".
The rocket fins provide stability and control during flight. They are typically attached to the lower section of the rocket. | RocketParts::Fins hasA number: Integer, material: String = "Aluminum or Composite materials", location: String = "Lower section of the rocket".
The payload adapter is a structure that connects the payload to the rocket. It ensures proper alignment and separation during launch. | RocketParts::PayloadAdapter hasA size: String = "Standard or Customized", material: String = "Aluminum or Composite materials", separation_mechanism: String = "Frangible nuts or Explosive bolts".
The interstage is a structural component that connects two stages of a multistage rocket. It provides support and allows for stage separation. | RocketParts::Interstage hasA size: String = "Customized", material: String = "Composite materials", separation_mechanism: String = "Frangible nuts or Explosive bolts".
The rocket thrust vector control system allows for adjustment of the engine's exhaust direction to control the rocket's attitude and trajectory. | RocketParts::ThrustVectorControl hasA mechanism: String = "Gimbal or Thrust deflectors", control_system: String = "Hydraulic or Pneumatic".
The ullage motors are small rocket engines used to settle and pressurize the propellants in the tanks prior to main engine ignition. | RocketParts::UllageMotors hasA number: Integer, thrust: Real (10 .. 100) [kN], duration: Real (1 .. 10) [s].
An airship, also known as a dirigible or blimp, is a type of aircraft that uses lighter-than-air gases to generate lift and propulsion. | Airship hasA Type: String = "Dirigible or Blimp", LiftMechanism: String = "Lighter-than-air gases".
The gondola is the compartment suspended beneath the envelope of an airship. It houses the crew, passengers, and cargo. | Airship hasA Gondola: String = "Compartment beneath the envelope".
Airships are often used for aerial surveillance and observation purposes due to their ability to hover in one place for extended periods of time. | Airship hasA Usage: String = "Aerial surveillance and observation".
Airships have a slow cruising speed compared to airplanes, but they offer advantages such as long flight endurance and the ability to carry heavy payloads. | Airship hasA CruisingSpeed: String = "Slow compared to airplanes", Advantages: String = "Long flight endurance, Heavy payload capacity".
The control surfaces of an airship, such as rudders and elevators, are used to steer and maneuver the aircraft.q | Airship hasA ControlSurfaces: String = "Rudders, Elevators".
The rearview mirror is mounted on the inside of the car's windshield and allows the driver to see the area behind the vehicle. | CarBodyParts::RearviewMirror hasA location: String = "Inside the car's windshield".
The elevator is a vertical transportation device that moves people or goods between different floors or levels of a building. | Elevator hasA transportType: String = "Passenger or Goods", capacity: Real (500 .. 5000) [kg], maxSpeed: Real (1 .. 10) [m/s], location: String = "Inside the building".
The elevator shaft is a vertical enclosed space that houses the elevator car and provides a path for its movement between floors. | ElevatorShaft hasA structureType: String = "Enclosed vertical space", material: String = "Concrete or steel", location: String = "Throughout the building".
The elevator car is the compartment that carries passengers or goods and moves vertically within the elevator shaft. | ElevatorCar hasA size: String = "Small, medium, or large", material: String = "Steel or aluminum", location: String = "Inside the elevator shaft".
The elevator doors are the openings that allow passengers or goods to enter and exit the elevator car on each floor. | ElevatorDoors hasA mechanism: String = "Automatic or manual", material: String = "Glass or metal", location: String = "On each floor, in front of the elevator car".
The elevator control panel is a user interface that allows passengers to select the desired floor and operate the elevator. | ElevatorControlPanel hasA interfaceType: String = "Buttons or touchscreen", location: String = "Inside the elevator car".
The elevator motor is the power source that drives the elevator's vertical movement. It is typically located at the top of the elevator shaft. | ElevatorMotor hasA powerSource: String = "Electric or hydraulic", location: String = "Top of the elevator shaft".
The elevator safety system includes various mechanisms and devices to ensure the safety of passengers, such as emergency brakes, safety sensors, and fire-resistant materials. | ElevatorSafetySystem hasA mechanisms: String = "Emergency brakes, Safety sensors, Fire-resistant materials".
The elevator counterweight is a weight that balances the load of the elevator car, reducing the energy required to move it. | ElevatorCounterweight hasA weight: Real (500 .. 5000) [kg], material: String = "Concrete or steel", location: String = "Inside the elevator shaft, opposite the car".
The elevator call buttons are located on each floor and allow passengers to request an elevator to their desired floor. | ElevatorCallButton hasA location: String = "On each floor, near the elevator doors".
The elevator emergency phone is a communication device installed in the elevator car for passengers to use in case of emergencies. | ElevatorEmergencyPhone hasA location: String = "Inside the elevator car".
The elevator indicator displays the current floor number and direction of the elevator car's movement. | ElevatorIndicator hasA location: String = "Inside the elevator car, near the control panel".
The elevator pit is the space at the bottom of the elevator shaft that allows for the vertical movement of the elevator car and houses components such as the hydraulic system. | ElevatorPit hasA size: Real (2 .. 4) [m], location: String = "At the bottom of the elevator shaft".
The elevator override key is a special key used by authorized personnel to access restricted floors or perform maintenance tasks. | ElevatorOverrideKey hasA location: String = "Carried by authorized personnel".
The elevator intercom system is a communication device that allows passengers inside the elevator car to communicate with building management or emergency services. | ElevatorIntercom hasA location: String = "Inside the elevator car".
The elevator weight sensor is a device that measures the weight of the elevator car and prevents overloading. | ElevatorWeightSensor hasA location: String = "Inside the elevator car".
The elevator maintenance log is a record of maintenance activities performed on the elevator, including inspections, repairs, and component replacements. | ElevatorMaintenanceLog hasA location: String = "Stored by the building management or maintenance personnel".
The elevator ventilation system ensures adequate airflow inside the elevator car for passenger comfort and prevents odors from accumulating. | ElevatorVentilationSystem hasA location: String = "Inside the elevator car".
The elevator emergency stop button allows passengers to immediately halt the elevator's movement in case of an emergency. | ElevatorEmergencyStopButton hasA location: String = "Inside the elevator car".
The elevator floor sensor detects the position of the elevator car relative to the floors and ensures accurate floor leveling. | ElevatorFloorSensor hasA location: String = "Inside the elevator shaft".
The elevator maintenance crew is a team of trained personnel responsible for regular maintenance and repair of the elevator system. | ElevatorMaintenanceCrew hasA teamSize: Integer (1 .. 10), expertise: String = "Mechanical, Electrical, Hydraulic".
The elevator fire-rated doors are special doors located on each floor that close automatically in case of a fire to prevent the spread of smoke and flames. | ElevatorFireRatedDoors hasA location: String = "On each floor, near the elevator doors".
The elevator CCTV system includes cameras installed inside the elevator car for security and surveillance purposes. | ElevatorCCTVSystem hasA cameras: Integer (1 .. 4), location: String = "Inside the elevator car".
The elevator power backup system ensures that the elevator can still operate during power outages, using batteries or a generator as a power source. | ElevatorPowerBackupSystem hasA backupType: String = "Batteries or generator", location: String = "Within the building".
The elevator handrail is a safety feature installed inside the elevator car to provide passengers with a stable support while the elevator is in motion. | ElevatorHandrail hasA location: String = "Inside the elevator car".
The Arduino Uno is a popular microcontroller board based on the ATmega328P. It has 14 digital input/output pins, 6 analog inputs, a 16 MHz quartz crystal, USB interface, and is compatible with various shields and modules. | ArduinoUno hasA microcontroller: String = "ATmega328P", digitalPins: Integer(6..14), analogPins: Integer(2..6), clockFrequency: String = "16 MHz", interface: String = "USB", compatibility: String = "Shields, Modules".
The Arduino Mega 2560 is an advanced microcontroller board with 54 digital input/output pins, 16 analog inputs, a 16 MHz quartz crystal, USB interface, and is capable of handling complex projects and multiple sensors. | ArduinoMega2560 hasA microcontroller: String = "ATmega2560", digitalPins: Integer(27..54), analogPins: Integer(8..16), clockFrequency: String = "16 MHz", interface: String = "USB", advancedFeatures: String = "Complex projects, Multiple sensors".
The Arduino Nano is a compact microcontroller board based on the ATmega328P. It has 14 digital input/output pins, 8 analog inputs, a 16 MHz quartz crystal, and is suitable for projects with space constraints. | ArduinoNano hasA microcontroller: String = "ATmega328P", digitalPins: Integer(6..14), analogPins: Integer(4..8), clockFrequency: String = "16 MHz", suitability: String = "Space-constrained projects".
The Arduino Leonardo is a microcontroller board based on the ATmega32u4. It has 20 digital input/output pins, 12 analog inputs, a 16 MHz quartz crystal, USB interface with keyboard and mouse emulation capabilities. | ArduinoLeonardo hasA microcontroller: String = "ATmega32u4", digitalPins: Integer(10..20), analogPins: Integer(6..12), clockFrequency: String = "16 MHz", interface: String = "USB", emulationCapabilities: String = "Keyboard, Mouse".
The Arduino Due is a powerful microcontroller board based on the SAM3X8E ARM Cortex-M3 CPU. It has 54 digital input/output pins, 12 analog inputs, a 84 MHz clock frequency, USB interface, and is suitable for projects that require high performance. | ArduinoDue hasA microcontroller: String = "SAM3X8E ARM Cortex-M3", digitalPins: Integer(27..54), analogPins: Integer(6..12), clockFrequency: String = "84 MHz", interface: String = "USB", performanceRequirement: String = "High-performance projects".
The Arduino Pro Mini is a minimalistic microcontroller board based on the ATmega328P. It has 14 digital input/output pins, 8 analog inputs, a 16 MHz quartz crystal, and is suitable for projects with strict space and power requirements. | ArduinoProMini hasA microcontroller: String = "ATmega328P", digitalPins: Integer(7..14), analogPins: Integer(6..8), clockFrequency: String = "16 MHz", suitability: String = "Space-constrained projects, Power-constrained projects".
The Arduino Nano Every is an updated version of the Arduino Nano. It is based on the ATMega4809 microcontroller and offers 20 digital input/output pins, 6 analog inputs, a 20 MHz clock frequency, and is compatible with various shields and modules. | ArduinoNanoEvery hasA microcontroller: String = "ATMega4809", digitalPins: Integer(10..20), analogPins: Integer(4..6), clockFrequency: String = "20 MHz", compatibility: String = "Shields, Modules".
The Arduino Pro Micro is a compact microcontroller board based on the ATmega32u4. It has 18 digital input/output pins, 8 analog inputs, a 16 MHz quartz crystal, and is suitable for projects that require small form factor. | ArduinoProMicro hasA microcontroller: String = "ATmega32u4", digitalPins: Integer(8..18), analogPins: Integer(4..8), clockFrequency: String = "16 MHz", suitability: String = "Small form factor projects".
The Arduino MKR WiFi 1010 is a powerful microcontroller board based on the SAMD21 Cortex-M0+ CPU. It has 14 digital input/output pins, 8 analog inputs, a 48 MHz clock frequency, WiFi connectivity, and is ideal for IoT projects. | ArduinoMKRWiFi1010 hasA microcontroller: String = "SAMD21 Cortex-M0+", digitalPins: Integer(6..14), analogPins: Integer(6..8), clockFrequency: String = "48 MHz", connectivity: String = "WiFi", projectType: String = "IoT".
The Arduino Zero is a simple yet powerful microcontroller board based on the SAMD21 Cortex-M0+ CPU. It has 14 digital input/output pins, 6 analog inputs, a 48 MHz clock frequency, and is compatible with various Arduino shields. | ArduinoZero hasA microcontroller: String = "SAMD21 Cortex-M0+", digitalPins: Integer(8..14), analogPins: Integer(4..6), clockFrequency: String = "48 MHz", compatibility: String = "Arduino shields".
The Raspberry Pi 4 Model B is a popular single-board computer with a quad-core ARM Cortex-A72 processor, up to 8GB of RAM, dual-band Wi-Fi, Gigabit Ethernet, USB 3.0 ports, and support for 4K video output. | RaspberryPi4ModelB hasA processor: String = "ARM Cortex-A72", ram: Integer(1..8) [GB], wifi: String = "Dual-band", ethernet: String = "Gigabit", usbPorts: Integer (2..4), videoOutput: String = "4K".
The Raspberry Pi 3 Model B+ is a versatile single-board computer with a quad-core ARM Cortex-A53 processor, 1GB of RAM, built-in Wi-Fi and Bluetooth, Ethernet, USB ports, and support for Full HD video output. | RaspberryPi3ModelBPlus hasA processor: String = "ARM Cortex-A53", ram: String = "1GB", wifi: String = "Built-in", bluetooth: Boolean = true, ethernet: Boolean = true, usbPorts: Integer(2..4), videoOutput: String = "Full HD".
The Raspberry Pi Zero W is a compact single-board computer with a single-core ARM11 processor, 512MB of RAM, built-in Wi-Fi and Bluetooth, and support for various projects with space and power constraints. | RaspberryPiZeroW hasA processor: String = "ARM11", ram: String = "512MB", wifi: String = "Built-in", bluetooth: Boolean = true, projectSuitability: String = "Space-constrained projects, Power-constrained projects".
The Raspberry Pi 400 is a complete computer built into a keyboard. It features a quad-core ARM Cortex-A72 processor, 4GB of RAM, dual-band Wi-Fi, Bluetooth, Gigabit Ethernet, USB ports, and a pre-installed operating system. | RaspberryPi400 hasA processor: String = "ARM Cortex-A72", ram: String = "4GB", wifi: String = "Dual-band", bluetooth: Boolean = true, ethernet: String = "Gigabit", usbPorts: Integer(1..3), operatingSystem: String = "Pre-installed".
The Raspberry Pi 2 Model B is a versatile single-board computer with a quad-core ARM Cortex-A7 processor, 1GB of RAM, Ethernet, USB ports, and support for HD video output. | RaspberryPi2ModelB hasA processor: String = "ARM Cortex-A7", ram: String = "1GB", ethernet: Boolean = true, usbPorts: Integer(2..4), videoOutput: String = "HD".
The Raspberry Pi 3 Model A+ is a compact single-board computer with a quad-core ARM Cortex-A53 processor, 512MB of RAM, built-in Wi-Fi and Bluetooth, and support for various projects with space and power constraints. | RaspberryPi3ModelAPlus hasA processor: String = "ARM Cortex-A53", ram: String = "512MB", wifi: String = "Built-in", bluetooth: Boolean = true, projectSuitability: String = "Space-constrained projects, Power-constrained projects".
The Raspberry Pi Zero is a compact single-board computer with a single-core ARM11 processor, 512MB of RAM, and support for various projects with space and power constraints. | RaspberryPiZero hasA processor: String = "ARM11", ram: String = "512MB", projectSuitability: String = "Space-constrained projects, Power-constrained projects".
The Raspberry Pi 4 Model B is a powerful single-board computer with a quad-core ARM Cortex-A72 processor, up to 8GB of RAM, dual-band Wi-Fi, Gigabit Ethernet, USB 3.0 ports, and support for 4K video output. | RaspberryPi4ModelB hasA processor: String = "ARM Cortex-A72", ram: Integer(1..8) [GB], wifi: String = "Dual-band", ethernet: String = "Gigabit", usbPorts: Integer(2..4), videoOutput: String = "4K".
The Raspberry Pi 3 Model B+ is a versatile single-board computer with a quad-core ARM Cortex-A53 processor, 1GB of RAM, built-in Wi-Fi and Bluetooth, Ethernet, USB ports, and support for Full HD video output. | RaspberryPi3ModelBPlus hasA processor: String = "ARM Cortex-A53", ram: String = "1GB", wifi: String = "Built-in", bluetooth: Boolean = true, ethernet: Boolean = true, usbPorts: Integer(2..4), videoOutput: String = "Full HD".
The Raspberry Pi Zero W is a compact single-board computer with a single-core ARM11 processor, 512MB of RAM, built-in Wi-Fi and Bluetooth, and support for various projects with space and power constraints. | RaspberryPiZeroW hasA processor: String = "ARM11", ram: String = "512MB", wifi: String = "Built-in", bluetooth: Boolean = true, projectSuitability: String = "Space-constrained projects, Power-constrained projects".
A business airplane is designed for executive or corporate travel. It offers luxurious amenities and comfortable seating arrangements for business professionals. | Aircraft::BusinessAirplane hasA seatingCapacity: Integer(2..6), cabinDimensions: String = "20ft x 6ft x 6ft", maximumRange: Real(1000..3000) [M], maximumSpeed: Real(200..450) [knots], crewCapacity: Integer(1..2), passengerCapacity: Integer(1..6), availableAmenities: String = "Conference room, Full-service kitchen, Private lavatory, Entertainment system, WiFi connectivity".
The cabin of a business airplane is designed with high-quality materials and finishes. It provides a comfortable and luxurious environment for passengers during their travel. | Aircraft::BusinessAirplane hasA cabinMaterials: String = "Fine leather upholstery, Premium wood accents, Plush carpeting, Polished metal finishes", noiseReduction: String = "Active noise-cancellation technology", ambientLighting: String = "Adjustable LED lighting", climateControl: String = "Dual-zone climate control".
Business airplanes are equipped with advanced communication systems to facilitate seamless connectivity during flights. Passengers can stay connected with their colleagues and clients. | Aircraft::BusinessAirplane hasA communicationSystems: String = "Satellite phone, High-speed internet, Video conferencing, Onboard office capabilities".
The cockpit of a business airplane is equipped with state-of-the-art avionics and navigation systems. It ensures safe and efficient operation of the aircraft during flights. | Aircraft::BusinessAirplane hasA cockpitAvionics: String = "Glass cockpit displays, Flight management system, Automatic dependent surveillance-broadcast (ADS-B), Terrain awareness and warning system (TAWS), Enhanced vision system (EVS), Synthetic vision system (SVS), Weather radar".
Business airplanes offer spacious and comfortable seating arrangements for passengers. The seats are designed to provide maximum comfort and support during long flights. | Aircraft::BusinessAirplane hasA seatingArrangement: String = "Reclining leather seats with footrests", seatConfigurations: String = "Executive seating, Club seating, Conference seating, Convertible beds".
Business airplanes are equipped with advanced entertainment systems to keep passengers entertained during flights. Passengers can enjoy movies, music, and games. | Aircraft::BusinessAirplane hasA entertainmentSystem: String = "High-definition displays", mediaOptions: String = "On-demand movies, Music streaming, In-flight games", audioOptions: String = "Premium sound system, Noise-cancelling headphones".
Business airplanes offer onboard catering services to provide gourmet meals and beverages to passengers. The catering service ensures a fine dining experience during flights. | Aircraft::BusinessAirplane hasA onboardCatering: String = "Gourmet meals prepared by professional chefs", beverageSelection: String = "Fine wines, Champagne, Artisanal cocktails, Premium spirits".
Business airplanes provide luxurious lavatory facilities for passengers. The lavatories are equipped with modern fixtures and amenities. | Aircraft::BusinessAirplane hasA lavatoryFacilities: String = "Spacious lavatories with full-size mirrors", toiletOptions: String = "Flush toilets, Vanity sinks, Luxury toiletries".
Business airplanes offer ample storage space for passengers' belongings. The storage compartments are designed to accommodate luggage, briefcases, and other personal items. | Aircraft::BusinessAirplane hasA storageCapacity: String = "Multiple overhead bins and under-seat storage", cargoCapacity: String = "Dedicated cargo hold for larger items".
Business airplanes are equipped with advanced safety features and systems to ensure the well-being of passengers. The aircraft undergoes regular maintenance and inspections. | Aircraft::BusinessAirplane hasA safetyFeatures: String = "Collision avoidance system, Emergency evacuation systems, Fire detection and suppression system, Emergency oxygen systems".
The stator is a stationary part of an electric motor. It consists of a core and winding coils that generate a magnetic field when electric current passes through them. | ElectricMotorParts::Stator hasA coreMaterial: String = "Laminated Iron", windingCoils: String = "Copper or Aluminum", location: String = "Stationary part within the motor".
The rotor is the rotating part of an electric motor. It is connected to the shaft and spins within the stator's magnetic field, generating mechanical energy. | ElectricMotorParts::Rotor hasA material: String = "Laminated Iron or Copper", location: String = "Rotating part within the motor".
The commutator is a crucial component in DC motors. It consists of segments and brushes that enable the flow of current in the rotor, ensuring continuous rotation. | ElectricMotorParts::Commutator hasA segments: String = "Copper or Carbon", brushes: String = "Graphite or Carbon", location: String = "Mounted on the rotor".
The armature is a key component in AC motors. It is the rotating part that carries the current and interacts with the stator's magnetic field to generate rotational motion. | ElectricMotorParts::Armature hasA material: String = "Laminated Iron or Copper", location: String = "Rotating part within the motor".
The brushes are conductive elements that maintain contact with the commutator or slip rings. They deliver current to the rotor or armature, enabling the motor's operation. | ElectricMotorParts::Brushes hasA material: String = "Carbon or Graphite", location: String = "Contacting the commutator or slip rings".
The bearings are essential for smooth and efficient motor operation. They reduce friction between moving parts, allowing the rotor or armature to rotate freely. | ElectricMotorParts::Bearings hasA material: String = "Steel or Ceramic", location: String = "Supporting the rotor or armature".
The housing or casing encloses the motor's internal components, providing protection and support. It also helps dissipate heat generated during operation. | ElectricMotorParts::Housing hasA material: String = "Aluminum or Steel", location: String = "Enclosing the motor's internal components".
The cooling fan is responsible for dissipating heat generated by the motor during operation. It ensures proper thermal management and prevents overheating. | ElectricMotorParts::CoolingFan hasA diameter: Real (100 .. 200) [mm], material: String = "Plastic or Aluminum", location: String = "Mounted on the motor shaft".
The capacitors are used in electric motors for power factor correction and starting assistance. They store and release electrical energy as needed for efficient motor performance. | ElectricMotorParts::Capacitors hasA capacitance: Real (1 .. 1000) [μF], material: String = "Electrolytic or Ceramic", location: String = "Integrated within the motor's electrical circuit".
The brushes holder or brush assembly secures the brushes and maintains proper alignment and pressure against the commutator or slip rings. | ElectricMotorParts::BrushesHolder hasA material: String = "Plastic or Metal", location: String = "Securing the brushes in place".
The centrifugal switch is commonly used in single-phase induction motors. It automatically disconnects the starting winding from the circuit once the motor reaches a certain speed. | ElectricMotorParts::CentrifugalSwitch hasA material: String = "Metal or Plastic", location: String = "Integrated within the motor's starting circuit".
The thermal overload protection is a safety feature in electric motors. It automatically shuts down the motor if it exceeds a certain temperature, preventing damage. | ElectricMotorParts::ThermalOverloadProtection hasA activationTemperature: Real (80 .. 150) [°C], material: String = "Bimetallic or Electronic", location: String = "Integrated within the motor's electrical circuit".
The terminal box is where the motor's electrical connections are made. It provides a secure and accessible point for wiring the motor to the power source and control circuit. | ElectricMotorParts::TerminalBox hasA material: String = "Plastic or Metal", location: String = "Providing access to the motor's electrical connections".
The power supply or voltage regulator ensures a stable and consistent power input to the motor. It protects the motor from voltage fluctuations and surges. | ElectricMotorParts::PowerSupply hasA inputVoltage: String = "AC or DC", regulationType: String = "Linear or Switching", location: String = "Supplying power to the motor".
The encoder is a feedback device used in some motors to provide precise position and speed information. It enables accurate control and monitoring of motor performance. | ElectricMotorParts::Encoder hasA resolution: Real (100 .. 10000) [CPR], outputType: String = "Analog or Digital", location: String = "Integrated with the motor shaft".
The power cables or wires connect the motor to the power source. They transmit electrical energy to the motor for operation. | ElectricMotorParts::PowerCables hasA wireGauge: Real (18 .. 10) [AWG], insulationMaterial: String = "PVC or Rubber", location: String = "Connecting the motor to the power source".
The motor controller or drive unit is responsible for regulating the motor's speed, torque, and direction of rotation. It receives control signals and adjusts the motor's operation accordingly. | ElectricMotorParts::MotorController hasA controlType: String = "PWM or V/F Control", powerRating: Real (0.1 .. 100) [kW], location: String = "Controlling the motor's operation".
The brushes cover is a protective component that shields the brushes and commutator from dust, debris, and external contamination. | ElectricMotorParts::BrushesCover hasA material: String = "Plastic or Metal", location: String = "Protecting the brushes and commutator".
The thrust bearing is specifically designed to handle axial forces exerted on the motor's shaft. It ensures smooth axial movement and stability during operation. | ElectricMotorParts::ThrustBearing hasA material: String = "Steel or Ceramic", location: String = "Supporting axial loads on the motor shaft".
The laminations are thin layers of insulated metal stacked together to form the stator or rotor core. They reduce eddy current losses and enhance the motor's efficiency. | ElectricMotorParts::Laminations hasA material: String = "Silicon Steel or Iron-Nickel Alloy", location: String = "Forming the core of the stator or rotor".
The terminal block provides a convenient interface for connecting external control devices or additional components to the motor. | ElectricMotorParts::TerminalBlock hasA material: String = "Plastic or Metal", location: String = "Enabling external connections to the motor".
The auxiliary winding is commonly found in single-phase induction motors. It assists with motor starting and provides additional torque during operation. | ElectricMotorParts::AuxiliaryWinding hasA material: String = "Copper or Aluminum", location: String = "Integrated within the motor's stator".
The end shields or end brackets are used to enclose the motor's ends, providing mechanical support and protection for the internal components. | ElectricMotorParts::EndShields hasA material: String = "Aluminum or Steel", location: String = "Enclosing the motor's ends".
The magnetic poles are regions of concentrated magnetic field within the stator or rotor. They interact with the opposite poles to generate rotational motion. | ElectricMotorParts::MagneticPoles hasA material: String = "Laminated Iron or Permanent Magnet", location: String = "Forming the stator or rotor's magnetic field".
The spring-loaded brushes ensure consistent contact with the commutator or slip rings, enabling reliable current transfer during motor operation. | ElectricMotorParts::SpringLoadedBrushes hasA material: String = "Carbon or Graphite", springType: String = "Coil or Leaf", location: String = "Contacting the commutator or slip rings".
The varistor or voltage-dependent resistor protects the motor from voltage spikes and transient surges by limiting excessive voltage levels. | ElectricMotorParts::Varistor hasA voltageRating: Real (10 .. 1000) [V], material: String = "Metal Oxide or Silicon Carbide", location: String = "Integrated within the motor's electrical circuit".
The terminal lugs or connectors provide secure attachment points for connecting the motor's power cables or wires. | ElectricMotorParts::TerminalLugs hasA material: String = "Copper or Brass", location: String = "Connecting the power cables or wires".
The cooling fins or heat sinks are fin-shaped components that enhance heat dissipation from the motor's housing, keeping it cool during operation. | ElectricMotorParts::CoolingFins hasA material: String = "Aluminum or Copper", location: String = "Mounted on the motor's housing".
A UPS is an electrical device that provides emergency power to connected devices when the main power source fails or experiences fluctuations. | UPS::UninterruptiblePowerSupply hasA outputVoltage: String = "AC or DC", powerCapacity: Real (500 .. 5000) [VA], batteryType: String = "Lead Acid or Lithium-ion", backupTime: Real (5 .. 60) [min].
The main components of a UPS include the rectifier, battery, inverter, and static switch. | UPS::Rectifier hasA inputVoltage: String = "AC", outputVoltage: String = "DC". UPS::Battery hasA capacity: Real (50 .. 500) [Ah], batteryType: String = "Lead Acid or Lithium-ion". UPS::Inverter hasA inputVoltage: String = "DC", outputVoltage: String = "AC". UPS::StaticSwitch hasA switchingTime: Real (0.1 .. 1) [ms].
A line-interactive UPS is a type of UPS that regulates voltage by using an autotransformer to buck or boost the input voltage as needed. | UPS::LineInteractiveUPS hasA voltageRegulation: String = "Buck or Boost", batteryBackupTime: Real (10 .. 30) [min], inputVoltage: String = "AC", outputVoltage: String = "AC".
An online UPS, also known as a double-conversion UPS, continuously powers connected devices using the inverter and draws power from the main source only to charge the battery. | UPS::OnlineUPS hasA batteryBackupTime: Real (10 .. 60) [min], inputVoltage: String = "AC", outputVoltage: String = "AC".
The transfer switch in a UPS automatically switches the load from the main power source to the battery backup when an outage is detected. | UPS::TransferSwitch hasA switchingTime: Real (1 .. 10) [ms], switchType: String = "Static or Mechanical".
The surge protector or transient voltage suppressor protects connected devices from voltage spikes and surges, ensuring their safe operation. | UPS::SurgeProtector hasA voltageRating: Real (100 .. 1000) [V], clampingVoltage: Real (150 .. 300) [V].
The UPS monitoring software allows users to remotely monitor and manage the UPS, view power status, and receive notifications. | UPS::MonitoringSoftware hasA remoteMonitoring: Boolean, powerStatus: String = "Online or On Battery", notifications: Boolean.
The bypass switch in a UPS allows the load to be directly powered by the main source bypassing the inverter and battery. | UPS::BypassSwitch hasA bypassType: String = "Static or Manual", switchingTime: Real (1 .. 10) [ms].
The UPS enclosure or housing provides physical protection and houses all the internal components of the UPS. | UPS::Enclosure hasA material: String = "Metal or Plastic", dimensions: String = "Height x Width x Depth".
The automatic voltage regulator (AVR) in a UPS stabilizes the output voltage by compensating for voltage fluctuations and ensuring a constant power supply. | UPS::AutomaticVoltageRegulator hasA voltageRegulation: String = "±5% or ±10%", correctionTime: Real (1 .. 10) [ms].
The UPS battery charger charges the UPS battery when the main power source is available to ensure it is ready for backup during power outages. | UPS::BatteryCharger hasA chargeRate: Real (0.1 .. 1) [Amp], chargingTime: Real (2 .. 10) [hrs].
The UPS display panel provides information about the UPS status, battery level, input/output voltage, and other important parameters. | UPS::DisplayPanel hasA informationDisplayed: String = "Status, Battery Level, Voltage", displayType: String = "LCD or LED".
The UPS fan or cooling system prevents overheating by circulating air and maintaining optimal temperature inside the UPS. | UPS::Fan hasA fanType: String = "Axial or Centrifugal", fanSpeed: String = "Low, Medium, or High".
The UPS input/output sockets provide the connection points for devices to be powered or protected by the UPS. | UPS::InputOutputSockets hasA socketType: String = "AC or DC", numberofSockets: Integer.
The UPS internal wiring connects all the components within the UPS, ensuring proper functioning and power distribution. | UPS::InternalWiring hasA material: String = "Copper or Aluminum", wiringType: String = "Single or Multi-strand".
The UPS overload protection feature prevents damage to connected devices by automatically shutting down the UPS when the load exceeds the specified capacity. | UPS::OverloadProtection hasA overloadCapacity: Real (100 .. 1000) [%], shutdownTime: Real (1 .. 10) [sec].
The UPS power distribution unit (PDU) distributes power from the UPS to multiple devices, providing individual outlets and surge protection. | UPS::PowerDistributionUnit hasA outletType: String = "AC or DC", numberofOutlets: Integer, surgeProtection: Boolean.
The UPS remote control panel allows users to control and monitor the UPS from a remote location for added convenience. | UPS::RemoteControlPanel hasA remoteControl: Boolean, remoteMonitoring: Boolean.
The UPS software interface enables seamless integration with computer systems and provides advanced configuration options for the UPS. | UPS::SoftwareInterface hasA integrationType: String = "USB or Ethernet", configurationOptions: Boolean.
The UPS voltage regulator protects connected devices from voltage fluctuations and ensures a stable output voltage. | UPS::VoltageRegulator hasA voltageRating: Real (100 .. 1000) [V], regulationType: String = "Tap-switch or Ferroresonant".
The mobile battery is a rechargeable power source that provides electricity to the mobile device for its operation. | MobileParts::Battery hasA capacity: Real (1000 .. 5000) [mAh], voltage: Real (3.7 .. 4.2) [V], technology: String = "Lithium-ion or Lithium-polymer".
The mobile display is the screen that provides visual output to the user, displaying various content such as apps, videos, and images. | MobileParts::Display hasA size: Real(5.5..6.3) [inches], resolution: String = "Full HD or QHD", technology: String = "LCD or AMOLED".
The mobile processor, also known as the CPU, is responsible for executing instructions and performing calculations in the mobile device. | MobileParts::Processor hasA brand: String = "Qualcomm or MediaTek", speed: Real(2.0..2.3) [GHz].
The mobile camera allows users to capture photos and record videos using the mobile device. | MobileParts::Camera hasA resolution: Integer(12..16) [MP], aperture: String = "f/1.8 or f/2.0", videoResolution: String = "1080p or 4K".
The mobile storage refers to the internal memory capacity of the device, where apps, files, and data are stored. | MobileParts::Storage hasA capacity: Integer(64..128) [GB], expandable: Boolean, technology: String = "eMMC or UFS".
The mobile RAM, also known as memory, is responsible for temporarily storing data and executing tasks in the device. | MobileParts::RAM hasA capacity: Integer(4..6) [GB], technology: String = "LPDDR4 or LPDDR5".
The mobile speaker produces audio output, allowing users to listen to music, videos, and phone calls. | MobileParts::Speaker hasA soundQuality: String = "Stereo or Dolby Atmos", outputPower: Integer(5..8) [W].
The mobile microphone captures audio input, allowing users to record voice memos and make phone calls. | MobileParts::Microphone hasA sensitivity: String = "-42 dB or -38 dB", noiseCancellation: Boolean.
The mobile SIM card slot provides a space for inserting the SIM card, which enables cellular connectivity for calls and data. | MobileParts::SIMCardSlot hasA slotType: String = "Nano-SIM or Micro-SIM", numberofSlots: Integer.
The mobile antenna is responsible for receiving and transmitting cellular signals for network connectivity. | MobileParts::Antenna hasA frequencyRange: String = "2.4 GHz or 5 GHz", antennaType: String = "Internal or External".
The GoPro camera lens captures images and videos by focusing light onto the camera sensor. | GoProParts::Lens hasA focalLength: String = "Wide-angle or Telephoto", aperture: String = "f/2.8 or f/1.8", fieldOfView: Integer(90..170) [°].
The GoPro camera sensor converts incoming light into electrical signals, forming the basis of the captured image or video. | GoProParts::Sensor hasA resolution: Integer(12..20) [MP], size: String = "1/2.3-inch or 1-inch", technology: String = "CMOS or BSI".
The GoPro camera battery powers the device and provides the necessary energy for capturing photos and recording videos. | GoProParts::Battery hasA capacity: Real (1000 .. 2000) [mAh], voltage: Real (3.7 .. 4.4) [V], technology: String = "Lithium-ion or Lithium-polymer".
The GoPro camera display allows users to view captured photos and videos, as well as access camera settings. | GoProParts::Display hasA size: Integer(3..4) [inches], resolution: String = "320x240 or 640x480", technology: String = "LCD or Touchscreen".
The GoPro camera housing provides protection to the camera unit and keeps it safe from water, dust, and impacts. | GoProParts::Housing hasA waterproof: Boolean, shockproof: Boolean, dustproof: Boolean.
The GoPro camera mount allows users to attach the camera to various surfaces or accessories for hands-free capturing. | GoProParts::Mount hasA compatibility: String = "GoPro Hero 7 or GoPro Hero 9", attachmentType: String = "Adhesive or Clip", rotation: String = "360° or Fixed".
The GoPro camera memory card stores captured photos and videos, providing ample storage for multimedia content. | GoProParts::MemoryCard hasA capacity: Integer(64..128) [GB], readSpeed: String = "90 MB/s or 150 MB/s", writeSpeed: String = "30 MB/s or 70 MB/s".
The GoPro camera microphone captures audio during video recording, ensuring high-quality sound playback. | GoProParts::Microphone hasA sensitivity: String = "-42 dB or -38 dB", frequencyRange: String = "20 Hz - 20 kHz or 100 Hz - 10 kHz".
The GoPro camera remote control allows users to wirelessly operate the camera from a distance. | GoProParts::RemoteControl hasA range: Integer(10..30) [m], batteryLife: Integer(4..8) [hrs], connectivity: String = "Bluetooth or Wi-Fi".
The GoPro camera stabilizer helps reduce camera shake and ensures smooth footage during motion or action shots. | GoProParts::Stabilizer hasA stabilizationType: String = "Electronic or Mechanical", compatibility: String = "GoPro Hero 8 or GoPro Hero 10".
The GoPro camera lens cap protects the lens from scratches, dust, and debris when the camera is not in use. | GoProParts::LensCap hasA material: String = "Plastic or Rubber", attachmentType: String = "Snap-on or Screw-on".
The GoPro camera tripod provides stability and allows users to set up the camera for stationary shots or time-lapse photography. | GoProParts::Tripod hasA height: Integer(4..8) [inches], material: String = "Aluminum or Carbon Fiber", weight: Real(0.5..1) [lbs].
The GoPro camera filters enhance the captured footage by reducing glare, improving color saturation, or adding creative effects. | GoProParts::Filters hasA filterType: String = "Polarizing or Neutral Density", diameter: Integer(52..67) [mm].
The GoPro camera remote viewing screen allows users to monitor the camera's live view and adjust settings remotely. | GoProParts::RemoteViewingScreen hasA size: Real(3.5..5) [inches], resolution: Integer(720..1020) [p], technology: String = "LCD or OLED".
The GoPro camera lens cleaner kit provides the necessary tools to clean and maintain the camera lens for optimal image quality. | GoProParts::LensCleanerKit hasA components: Integer, kitType: String = "Wipes or Cleaning Solution".
The GoPro camera external microphone adapter allows users to connect an external microphone for improved audio recording. | GoProParts::MicrophoneAdapter hasA compatibility: String = "GoPro Hero 5 or GoPro Hero 7", connectorType: String = "USB-C or 3.5mm".
The GoPro camera lens hood reduces lens flare and unwanted glare caused by direct light sources. | GoProParts::LensHood hasA shape: String = "Round or Petal-shaped", attachmentType: String = "Clip-on or Screw-on".
The GoPro camera remote control mount allows users to attach the remote control to various surfaces or accessories. | GoProParts::RemoteControlMount hasA compatibility: String = "GoPro Hero 6 or GoPro Hero 8", attachmentType: String = "Adhesive or Strap".
The GoPro camera charger and cable set provides the necessary charging equipment for the camera's battery. | GoProParts::ChargerAndCable hasA chargerType: String = "Wall charger or USB charger", cableLength: Integer(3..6) [ft].
The GoPro camera lens filter adapter allows users to attach lens filters to the camera's lens for creative effects. | GoProParts::LensFilterAdapter hasA compatibility: String = "GoPro Hero 9 or GoPro Hero 10", filterSize: Integer(52..67) [mm].
The GoPro camera underwater housing allows users to capture footage in underwater environments while protecting the camera. | GoProParts::UnderwaterHousing hasA waterproofDepth: Integer(30..60) [m], material: String = "Polycarbonate or Aluminum".
The GoPro camera lens cleaning pen provides a convenient tool for removing smudges and fingerprints from the lens surface. | GoProParts::LensCleaningPen hasA tipMaterial: String = "Microfiber or Carbon", capType: String = "Snap-on or Screw-on".
The GoPro camera mount adapter allows users to attach the camera to various third-party accessories and mounts. | GoProParts::MountAdapter hasA compatibility: String = "GoPro Hero 7 or GoPro Hero 9", adapterType: String = "Tripod or Suction Cup".
The GoPro camera remote control strap provides a secure and comfortable way to wear the remote control on the wrist or hand. | GoProParts::RemoteControlStrap hasA strapLength: String = "8 inches or 12 inches", strapMaterial: String = "Nylon or Silicone".
The GoPro camera lens protector safeguards the camera lens from scratches and minor impacts during outdoor activities. | GoProParts::LensProtector hasA material: String = "Tempered Glass or Plastic", attachmentType: String = "Adhesive or Snap-on".
The GoPro camera accessory kit includes a variety of essential accessories for different shooting scenarios and mounting options. | GoProParts::AccessoryKit hasA kitType: String = "Starter Kit or Adventure Kit", components: Integer.
The GoPro camera tripod mount adapter allows users to attach the camera to standard tripod stands for stable and precise shots. | GoProParts::TripodMountAdapter hasA compatibility: String = "GoPro Hero 8 or GoPro Hero 10", mountType: String = "1/4-inch or 3/8-inch".
The GoPro camera lens cleaning cloth provides a soft and lint-free material for gentle cleaning of the camera lens surface. | GoProParts::LensCleaningCloth hasA material: String = "Microfiber or Silk", clothSize: String = "6 inches x 6 inches or 12 inches x 12 inches".
The GPS tracker device is a small electronic device that uses GPS technology to accurately determine and track the location of an object or person. | GPSTracker::Device hasA size: String = "Compact or Portable", batteryLife: Integer(48..168) [hrs], connectivity: String = "GSM/GPRS or 4G LTE".
The GPS tracker location data provides real-time or historical information about the tracked object's latitude, longitude, and altitude. | GPSTracker::LocationData hasA latitude: Real (-90.0 .. 90.0), longitude: Real (-180.0 .. 180.0), altitude: Real (0.0 .. 10000.0) [m].
The GPS tracker geofence feature allows users to define virtual boundaries, and the tracker sends alerts when the object enters or exits the designated area. | GPSTracker::Geofence hasA boundaryType: String = "Circular or Polygonal", radius: Real (1.0 .. 1000.0) [m].
The GPS tracker motion sensor detects movement and sends alerts when the tracked object starts or stops moving. | GPSTracker::MotionSensor hasA sensitivity: String = "Low or High", alertType: String = "SMS or Push Notification".
The GPS tracker speed monitoring feature tracks and reports the speed at which the object is moving, helping users maintain safe driving or operational speeds. | GPSTracker::SpeedMonitoring hasA speedLimit: Real (0.0 .. 200.0) [km/h], speedAlertType: String = "Visual or Audible".
The GPS tracker battery status indicates the remaining battery power of the tracker device, ensuring users can monitor and recharge the device as needed. | GPSTracker::BatteryStatus hasA batteryPercentage: Real (0.0 .. 100.0), batteryVoltage: Real (3.0 .. 5.0) [V].
The GPS tracker mobile app provides a user-friendly interface for accessing and controlling the tracker device, as well as viewing real-time location data. | GPSTracker::MobileApp hasA platform: String = "iOS or Android", features: Integer, compatibility: String = "Bluetooth or Wi-Fi".
The GPS tracker data encryption ensures that location and user data transmitted by the tracker device is securely protected from unauthorized access. | GPSTracker::DataEncryption hasA encryptionType: String = "AES-256 or RSA-2048", securityProtocol: String = "SSL or TLS".
The GPS tracker SIM card slot allows users to insert a SIM card for data communication and remote tracking of the device. | GPSTracker::SIMCardSlot hasA simCardType: String = "Standard SIM or Micro SIM", compatibility: String = "2G or 4G".
The GPS tracker temperature sensor monitors and reports the ambient temperature in the vicinity of the tracker device. | GPSTracker::TemperatureSensor hasA measurementUnit: String = "Celsius or Fahrenheit", alertThreshold: Real (-50.0 .. 50.0).
The GPS tracker voice monitoring feature allows users to remotely listen to the surrounding sounds near the tracker device. | GPSTracker::VoiceMonitoring hasA accessibility: String = "Two-way or One-way", voiceQuality: String = "Low or High".
The GPS tracker SIM card data plan provides users with a cellular data plan to enable data communication between the tracker device and the user's monitoring platform. | GPSTracker::SIMCardDataPlan hasA dataLimit: Integer(1..5) [GB], dataSpeed: String = "3G or 4G".
The GPS tracker rugged casing ensures that the tracker device is protected from dust, water, and impacts, making it suitable for outdoor and harsh environments. | GPSTracker::RuggedCasing hasA waterproofRating: String = "IP67 or IP68", impactResistance: String = "MIL-STD-810G or IK08".
The GPS tracker magnetic mount allows users to easily attach and secure the tracker device to metallic surfaces, providing discreet tracking options. | GPSTracker::MagneticMount hasA magneticStrength: String = "Low or High", compatibility: String = "Vehicles or Assets".
The GPS tracker panic button allows users to trigger instant alerts or notifications in emergency situations. | GPSTracker::PanicButton hasA alertType: String = "SMS or Email", messageTemplate: String = "Emergency! Help needed".
The GPS tracker tamper detection feature sends alerts when the tracker device is tampered with or removed without authorization. | GPSTracker::TamperDetection hasA alarmType: String = "SMS or Push Notification", alertThreshold: String = "Low or High".
The GPS tracker docking station provides a convenient way to recharge the tracker device and synchronize data with a computer or monitoring system. | GPSTracker::DockingStation hasA dockType: String = "USB or Ethernet", dataTransferRate: String = "USB 2.0 or USB 3.0".
The Apple Vision Pro framework provides real-time object detection capabilities, allowing developers to integrate advanced computer vision features into their applications. | AppleVisionPro::ObjectDetection hasA frameworkVersion: String = "2.0 or later", objectClasses: Integer, accuracyThreshold: Real (0..1).
The Apple Vision Pro face recognition feature enables developers to detect and identify faces in images and videos, offering enhanced security and personalized user experiences. | AppleVisionPro::FaceRecognition hasA algorithm: String = "NeuralNetwork or DeepLearning", confidenceThreshold: Real (0..1).
The Apple Vision Pro text recognition capability allows developers to extract text from images and perform tasks such as optical character recognition (OCR) and text-to-speech conversion. | AppleVisionPro::TextRecognition hasA languageSupport: String = "Multiple languages or Specific language", accuracyThreshold: Real (0..1).
The Apple Vision Pro image segmentation feature enables developers to identify and classify pixels within an image, allowing for precise object isolation and analysis. | AppleVisionPro::ImageSegmentation hasA segmentationMethod: String = "Semantic or Instance", outputFormat: String = "Mask or Overlay".
The Apple Vision Pro barcode detection capability allows developers to recognize and decode various types of barcodes, facilitating inventory management and product identification. | AppleVisionPro::BarcodeDetection hasA barcodeFormats: String = "QR Code or UPC", confidenceThreshold: Real (0..1).
The Apple Vision Pro image registration feature aligns multiple images to a common coordinate system, enabling tasks such as image stitching and motion tracking. | AppleVisionPro::ImageRegistration hasA registrationMethod: String = "Feature-based or Intensity-based", accuracyThreshold: Real (0..1).
The Apple Vision Pro object tracking capability allows developers to track the movement of objects across frames in videos, enabling applications such as surveillance and activity analysis. | AppleVisionPro::ObjectTracking hasA trackingAlgorithm: String = "Kalman Filter or DeepSORT", trackingThreshold: Real (0..1).
The Apple Vision Pro landmark detection feature identifies and tracks specific landmarks or points of interest within images, enabling applications such as facial landmark detection and pose estimation. | AppleVisionPro::LandmarkDetection hasA landmarkTypes: String = "Facial Landmarks or Key Points", confidenceThreshold: Real (0..1).
The Apple Vision Pro image saliency detection capability allows developers to identify the most visually significant regions within an image, aiding in tasks such as image cropping and content-aware resizing. | AppleVisionPro::ImageSaliencyDetection hasA saliencyMethod: String = "Graph-based or Deep Learning", threshold: Real (0..1).
The Apple Vision Pro image restoration feature enhances the quality of images by reducing noise, removing artifacts, and improving overall visual fidelity. | AppleVisionPro::ImageRestoration hasA restorationMethod: String = "Denoising or Deblurring", qualityThreshold: Real (0..1).
The Apple Vision Pro scene classification capability allows developers to categorize images into different predefined scene categories, enabling applications such as automatic photo tagging and content-based search. | AppleVisionPro::SceneClassification hasA sceneCategories: Integer, confidenceThreshold: Real (0..1).
The Apple Vision Pro image inpainting feature fills in missing or damaged regions of an image with plausible content, improving image aesthetics and restoring visual integrity. | AppleVisionPro::ImageInpainting hasA inpaintingMethod: String = "Patch-based or Neural Network", accuracyThreshold: Real (0..1).
The Apple Vision Pro object recognition capability allows developers to classify and recognize specific objects within images or videos, enabling applications such as object identification and augmented reality. | AppleVisionPro::ObjectRecognition hasA objectClasses: Integer, accuracyThreshold: Real (0..1).
The Apple Vision Pro image depth estimation feature analyzes the scene to estimate the depth information of objects, enabling applications such as 3D reconstruction and virtual reality. | AppleVisionPro::ImageDepthEstimation hasA depthMethod: String = "Stereo Matching or Neural Network", accuracyThreshold: Real (0..1).
The Apple Vision Pro image stylization capability applies artistic filters and transformations to images, allowing developers to create visually appealing effects and artistic renditions. | AppleVisionPro::ImageStylization hasA stylizationMethod: String = "Prisma or Neural Filter", styleOptions: Integer.
The Apple Vision Pro image super-resolution feature enhances the resolution and level of detail in low-resolution images, improving image quality and enabling applications such as image upscaling. | AppleVisionPro::ImageSuperResolution hasA superResolutionMethod: String = "Single Image or Multi-Frame", upscalingFactor: Integer.
The Apple Vision Pro optical flow estimation capability calculates the motion vectors between consecutive frames in videos, facilitating tasks such as video stabilization and action recognition. | AppleVisionPro::OpticalFlowEstimation hasA estimationMethod: String = "Lucas-Kanade or DeepFlow", accuracyThreshold: Real (0..1).
The Apple Vision Pro image composition analysis feature analyzes the visual elements and composition of images, enabling applications such as rule-of-thirds detection and image quality assessment. | AppleVisionPro::ImageCompositionAnalysis hasA analysisMethod: String = "Rule-of-Thirds or Visual Balance", qualityThreshold: Real (0..1).
The Apple Vision Pro document scanning capability allows developers to automatically detect and extract document boundaries, enabling applications such as document digitization and scanning. | AppleVisionPro::DocumentScanning hasA scanningMode: String = "Auto or Manual", outputFormat: String = "PDF or JPEG".
An electric motor is a device that converts electrical energy into mechanical energy. It is commonly used in various applications, such as industrial machinery, appliances, and electric vehicles. | ElectricMachines::ElectricMotor hasA powerRating: Real (0 .. 1000) [kW], efficiency: Real (0.1 .. 1.0), inputVoltage: Real (0 .. 1000) [V], maxSpeed: Real (0 .. 10000) [rpm].
An electric generator is a machine that converts mechanical energy into electrical energy. It is commonly used in power plants, renewable energy systems, and backup power supplies. | ElectricMachines::ElectricGenerator hasA capacity: Real (0 .. 1000) [kW], efficiency: Real (0.1 .. 1.0), outputVoltage: Real (0 .. 1000) [V], maxSpeed: Real (0 .. 10000) [rpm].
An electric fan is a device that uses an electric motor to generate airflow for cooling or ventilation purposes. It is commonly used in homes, offices, and industrial settings. | ElectricMachines::ElectricFan hasA diameter: Real (0 .. 100) [cm], powerConsumption: Real (0 .. 500) [W], rotationSpeed: Real (0 .. 2000) [rpm].
An electric blender is a kitchen appliance that uses an electric motor to rotate blades for mixing, blending, or pureeing food ingredients. It is commonly used for making smoothies, soups, and sauces.", | ElectricMachines::ElectricBlender hasA powerRating: Real (0 .. 1000) [W], numberofSpeeds: Integer (1 .. 10), containerCapacity: Real (0 .. 2) [L].
An electric drill is a handheld power tool that uses an electric motor to rotate a drill bit for drilling holes in various materials. It is commonly used in construction, woodworking, and metalworking. | ElectricMachines::ElectricDrill hasA powerRating: Real (0 .. 1000) [W], rotationSpeed: Real (0 .. 5000) [rpm], drillBitSize: Real (0 .. 20) [mm].
An electric saw is a power tool that uses an electric motor to move a blade back and forth for cutting wood, metal, or other materials. It is commonly used in construction and woodworking. | ElectricMachines::ElectricSaw hasA powerRating: Real (0 .. 2000) [W], bladeType: String, cuttingDepth: Real (0 .. 200) [mm].
An electric oven is a kitchen appliance that uses electric heating elements and an electric fan to cook or bake food. It is commonly used for baking, roasting, and broiling. | ElectricMachines::ElectricOven hasA capacity: Real (0 .. 100) [L], powerRating: Real (0 .. 5000) [W], temperatureRange: String.
An electric kettle is a kitchen appliance that uses an electric heating element to heat water for making tea, coffee, or other hot beverages. It is commonly used for boiling water quickly. | ElectricMachines::ElectricKettle hasA capacity: Real (0 .. 2) [L], powerRating: Real (0 .. 2000) [W], automaticShutOff: Boolean.
An electric vehicle charger is a device that supplies electric power to recharge the batteries of electric vehicles. It is commonly used in residential, commercial, and public charging stations. | ElectricMachines::EVCharger hasA powerOutput: Real (0 .. 100) [kW], chargingConnectorType: String, chargingSpeed: String.
An electric hair dryer is a personal care appliance that uses an electric heating element and an electric fan to blow hot air for drying and styling hair. It is commonly used in homes and hair salons. | ElectricMachines::ElectricHairDryer hasA powerRating: Real (0 .. 2000) [W], heatSettings: Integer (1 .. 3), airflowSpeed: Integer (1 .. 3).
An electric treadmill is a fitness machine that uses an electric motor to power a moving belt for walking, jogging, or running indoors. It is commonly used for cardiovascular workouts and home exercise. | ElectricMachines::ElectricTreadmill hasA maxSpeed: Real (0 .. 20) [km/h], inclineRange: Real (0 .. 15) [%], weightCapacity: Real (0 .. 200) [kg].
An electric toothbrush is a dental hygiene device that uses an electric motor to vibrate or rotate bristles for cleaning teeth. It is commonly used for efficient brushing and oral care.q | ElectricMachines::ElectricToothbrush hasA vibrationSpeed: Real (0 .. 10000) [rpm], brushingModes: Integer (1 .. 5), batteryLife: Real (0 .. 30) [days].
An electric scooter is a personal transportation device that uses an electric motor to propel the scooter forward. It is commonly used for short-distance commuting and recreational purposes. | ElectricMachines::ElectricScooter hasA maxSpeed: Real (0 .. 25) [km/h], range: Real (0 .. 50) [km], batteryCapacity: Real (0 .. 500) [Wh].
An electric wheelchair is a mobility device that uses an electric motor to assist individuals with mobility impairments. It is commonly used by people with disabilities or limited mobility. | ElectricMachines::ElectricWheelchair hasA maxSpeed: Real (0 .. 10) [km/h], weightCapacity: Real (0 .. 200) [kg], batteryRange: Real (0 .. 30) [km].
An electric air conditioner is a cooling system that uses an electric compressor and fan to remove heat from an indoor space. It is commonly used for temperature control in homes, offices, and buildings. | ElectricMachines::ElectricAirConditioner hasA coolingCapacity: Real (0 .. 5000) [BTU/h], powerRating: Real (0 .. 2000) [W], eerRating: Real (0 .. 20) [BTU/W].
An electric heat pump is a heating and cooling system that uses an electric compressor to transfer heat between indoor and outdoor environments. It is commonly used for energy-efficient temperature control in homes and buildings. | ElectricMachines::ElectricHeatPump hasA heatingCapacity: Real (0 .. 5000) [BTU/h], coolingCapacity: Real (0 .. 5000) [BTU/h], powerRating: Real (0 .. 2000) [W].
An electric welding machine is a device that uses an electric power source to generate an electric arc for joining metal pieces together. It is commonly used in welding and metal fabrication processes. | ElectricMachines::ElectricWelder hasA maxOutputCurrent: Real (0 .. 500) [A], weldingVoltage: Real (0 .. 50) [V], weldingProcess: String.
An electric bike, also known as an e-bike, is a bicycle with an integrated electric motor for propulsion. It is commonly used for commuting, recreational riding, and outdoor activities. | ElectricMachines::ElectricBike hasA maxSpeed: Real (0 .. 40) [km/h], batteryCapacity: Real (0 .. 1000) [Wh], assistanceModes: Integer (1 .. 5).
An electric blender is a kitchen appliance that uses an electric motor to blend or puree ingredients. It is commonly used for making smoothies, soups, and sauces. | ElectricMachines::ElectricBlender hasA powerRating: Real (0 .. 1000) [W], blendingModes: Integer (1 .. 5), capacity: Real (0 .. 2) [L].
An electric lawn mower is a gardening tool that uses an electric motor to cut grass. It is commonly used for lawn maintenance and grass trimming. | ElectricMachines::ElectricLawnMower hasA cuttingWidth: Real (0 .. 50) [cm], cuttingHeight: Real (0 .. 10) [cm], powerRating: Real (0 .. 2000) [W].
A 4-wheel pedal-powered bike, also known as a quad bike, is a human-powered vehicle with four wheels that is propelled by pedaling. It is commonly used for recreational riding and outdoor adventures. | FourWheelBikes::QuadBike hasA seatingCapacity: Integer (1 .. 4), wheelSize: Real (10 .. 30) [inches], frameMaterial: String.
A 4-wheel electric bike, also known as an electric quad bike, is a battery-powered vehicle with four wheels that is propelled by an electric motor. It is commonly used for off-road exploration and outdoor activities. | FourWheelBikes::ElectricQuadBike hasA maxSpeed: Real (0 .. 40) [km/h], batteryCapacity: Real (0 .. 1000) [Wh], terrainMode: String.
A 4-wheel recumbent bike is a pedal-powered bike with a reclined seating position and four wheels. It offers a comfortable and aerodynamic riding experience. It is commonly used for long-distance touring and leisurely rides. | FourWheelBikes::RecumbentBike hasA seatingCapacity: Integer (1 .. 2), wheelSize: Real (20 .. 30) [inches], frameMaterial: String.
A 4-wheel cargo bike, also known as a cargo trike, is a pedal-powered or electric-powered bike with a cargo-carrying capacity. It has four wheels for enhanced stability and can transport goods or passengers. It is commonly used for urban logistics and family transportation. | FourWheelBikes::CargoBike hasA cargoCapacity: Real (0 .. 500) [kg], wheelSize: Real (20 .. 26) [inches], powerSource: String="pedal-powered or electric-powered".
A 4-wheel off-road bike, also known as an ATV (All-Terrain Vehicle), is a motorized vehicle with four wheels designed for off-road use. It is commonly used for recreational riding, farming, and outdoor exploration. | FourWheelBikes::OffRoadBike hasA maxSpeed: Real (0 .. 80) [km/h], displacement: Real (0 .. 1000) [cc], terrainMode: String.
A 4-wheel folding bike is a compact and portable bicycle with four wheels that can be folded for easy storage and transport. It is commonly used for urban commuting and multi-modal transportation. | FourWheelBikes::FoldingBike hasA seatingCapacity: Integer (1 .. 2), wheelSize: Real (16 .. 20) [inches], foldingMechanism: String.
A 4-wheel pedal-assist bike, also known as an e-bike quad, is a four-wheeled bicycle equipped with an electric motor to provide assistance while pedaling. It is commonly used for leisure rides and outdoor adventures. | FourWheelBikes::PedalAssistBike hasA maxSpeed: Real (0 .. 25) [km/h], batteryCapacity: Real (0 .. 500) [Wh], assistanceLevels: Integer (1 .. 5).
A 4-wheel beach bike is a specialized bike with four wide wheels designed for riding on sandy beaches. It offers stability and traction on loose surfaces. It is commonly used for beach cruising and coastal recreation. | FourWheelBikes::BeachBike hasA seatingCapacity: Integer (1 .. 2), tireWidth: Real (3 .. 6) [inches], frameMaterial: String="Steel".
A 4-wheel touring bike, also known as a quadricycle, is a pedal-powered vehicle with four wheels that provides a comfortable and stable ride. It is commonly used for sightseeing tours and recreational cycling. | FourWheelBikes::TouringBike hasA seatingCapacity: Integer (1 .. 4), wheelSize: Real (20 .. 26) [inches], frameMaterial: String="Steel".
A 4-wheel hybrid bike is a versatile bicycle with four wheels that combines the features of a mountain bike and a road bike. It is commonly used for commuting, fitness riding, and light off-road trails. | FourWheelBikes::HybridBike hasA seatingCapacity: Integer (1 .. 2), wheelSize: Real (26 .. 29) [inches], frameMaterial: String="Steel".
The beard trimmer is a grooming tool used for maintaining facial hair. It is designed to trim and shape beards, mustaches, and sideburns to desired lengths. | GroomingTool::BeardTrimmer hasA powerSource: String, trimmingLengths: String = "Adjustable lengths for beard, mustache, and sideburns trimming".
The blades of a beard trimmer are made of stainless steel or titanium for sharp and precise cutting. They are designed to minimize skin irritation and provide a smooth trimming experience. | GroomingTool::BeardTrimmer hasA bladeMaterial: String = "Stainless steel or titanium".
The beard trimmer is equipped with a rechargeable battery that provides cordless operation. It can be charged using a power adapter or USB cable, offering convenience for use while traveling. | GroomingTool::BeardTrimmer hasA batteryType: String = "Rechargeable", chargingOptions: String = "Power adapter or USB cable".
The adjustable trimming comb of a beard trimmer allows for different length settings. It can be easily adjusted to achieve desired beard length and style. | GroomingTool::BeardTrimmer hasA trimmingComb: String = "Adjustable comb for different length settings".
Some beard trimmers come with additional attachments such as precision trimmers, nose hair trimmers, and body groomers. These attachments provide versatility for grooming different areas of the face and body. | GroomingTool::BeardTrimmer hasA attachments: String = "Precision trimmer, nose hair trimmer, body groomer".
The beard trimmer features a built-in vacuum system that captures the trimmed hair for easy cleanup. It reduces mess and makes grooming more convenient. | GroomingTool::BeardTrimmer hasA vacuumSystem: Boolean = true, cleanup: String = "Built-in hair collection system for easy cleanup".
The ergonomic design of a beard trimmer ensures comfortable handling and maneuverability. It is lightweight and easy to hold for extended grooming sessions. | GroomingTool::BeardTrimmer hasA ergonomicDesign: Boolean = true, weight: String, handling: String = "Comfortable handling and maneuverability".
The beard trimmer is equipped with a LED display that shows battery level, length settings, and other indicators. It provides visibility and control during the trimming process. | GroomingTool::BeardTrimmer hasA LEDdisplay: Boolean = true, displayFeatures: String = "Battery level, length settings, indicators".
Some beard trimmers offer waterproof or water-resistant features, allowing for easy cleaning and usage in wet conditions. They can be rinsed under running water for thorough maintenance. | GroomingTool::BeardTrimmer hasA waterproof: Boolean = true, cleaning: String = "Rinseable under running water".
The beard trimmer comes with a travel lock feature to prevent accidental activation during transportation. It ensures safety and avoids battery drain while on the go. | GroomingTool::BeardTrimmer hasA travelLock: Boolean = true, activationPrevention: String = "Lock feature for travel safety".
The Android Tab is a portable device that runs on the Android operating system. It features a touchscreen display and offers various applications and functionalities. | ElectronicDevice::AndroidTab hasA operatingSystem: String = "Android", touchscreen: Boolean = true, applications: String = "Various applications and functionalities".
The Android Tab comes in different screen sizes ranging from 7 inches to 12 inches. Users can choose a size that suits their preferences and usage requirements. | ElectronicDevice::AndroidTab hasA screenSize: Integer(7..12) [inches].
The Android Tab is powered by a quad-core or octa-core processor, which ensures smooth performance and multitasking capabilities. | ElectronicDevice::AndroidTab hasA processor: String = "Quad-core or octa-core processor".
The Android Tab offers built-in storage capacity ranging from 16GB to 256GB. Users can store their files, documents, and media on the device. | ElectronicDevice::AndroidTab hasA storageCapacity: Integer(16..256) [GB].
The Android Tab supports Wi-Fi and Bluetooth connectivity, allowing users to connect to the internet, share files, and connect with other devices.q | ElectronicDevice::AndroidTab hasA connectivity: String = "Wi-Fi and Bluetooth".
The Android Tab features front and rear cameras, enabling users to capture photos and videos. The cameras offer various features such as autofocus and flash. | ElectronicDevice::AndroidTab hasA cameras: String = "Front and rear cameras with autofocus and flash".
The Android Tab includes a microSD card slot, which allows users to expand the storage capacity by inserting a memory card. | ElectronicDevice::AndroidTab hasA microSDSlot: Boolean = true, storageExpansion: String = "Expandable storage with microSD card slot".
The Android Tab supports various audio and video formats, allowing users to enjoy their favorite music and videos on the device. | ElectronicDevice::AndroidTab hasA audioFormats: String, videoFormats: String, mediaPlayback: String = "Supports various audio and video formats".
The Android Tab is equipped with a long-lasting battery that provides hours of usage. The battery can be charged using a micro-USB or USB-C port. | ElectronicDevice::AndroidTab hasA batteryType: String = "Long-lasting battery", batteryCharging: String = "Micro-USB or USB-C port".
The Android Tab offers a wide range of pre-installed apps such as web browser, email client, calendar, and productivity tools. Users can also download additional apps from the Google Play Store. | ElectronicDevice::AndroidTab hasA preInstalledApps: String = "Web browser, email client, calendar, productivity tools", downloadableApps: String = "Google Play Store for additional app downloads".
The Android Tab features a high-resolution display with vibrant colors and crisp visuals, providing an immersive viewing experience for movies, games, and other multimedia content. | ElectronicDevice::AndroidTab hasA displayResolution: String = "High-resolution display".
The Android Tab supports multi-touch gestures, allowing users to interact with the device using gestures such as pinch-to-zoom and swipe. | ElectronicDevice::AndroidTab hasA multiTouch: Boolean = true, touchGestures: String = "Supports multi-touch gestures".
The Android Tab comes with a built-in GPS module, enabling users to navigate and access location-based services such as maps and navigation apps. | ElectronicDevice::AndroidTab hasA GPSModule: Boolean = true, locationServices: String = "Built-in GPS module for navigation and location-based services".
The Android Tab supports multi-user profiles, allowing multiple users to have their personalized settings and access to apps and content on the same device. | ElectronicDevice::AndroidTab hasA multiUserSupport: Boolean = true, userProfiles: String = "Supports multi-user profiles".
The Android Tab includes built-in speakers and headphone jack, providing options for audio output. Users can listen to music, watch videos, or connect external speakers or headphones. | ElectronicDevice::AndroidTab hasA speakers: Boolean = true, headphoneJack: Boolean = true, audioOutput: String = "Built-in speakers and headphone jack".
The Android Tab offers advanced security features such as fingerprint scanner or facial recognition, ensuring secure access to the device and protecting user data. | ElectronicDevice::AndroidTab hasA securityFeatures: String = "Fingerprint scanner or facial recognition".
The Android Tab supports wireless charging, eliminating the need for cables and allowing convenient charging by simply placing the device on a compatible charging pad. | ElectronicDevice::AndroidTab hasA wirlessCharging: Boolean = true, chargingMethod: String = "Supports wireless charging".
The Android Tab comes with a built-in accelerometer and gyroscope, enabling motion sensing and orientation detection for gaming and other interactive applications. | ElectronicDevice::AndroidTab hasA accelerometer: Boolean = true, gyroscope: Boolean = true, motionSensing: String = "Built-in accelerometer and gyroscope for motion sensing and orientation detection".
The Android Tab offers seamless integration with other Android devices such as smartphones and smartwatches, allowing users to sync and access their data across multiple devices. | ElectronicDevice::AndroidTab hasA deviceIntegration: String = "Seamless integration with other Android devices".
The Android Tab features a slim and lightweight design, making it easy to carry and handle. It is designed for portability and on-the-go usage. | ElectronicDevice::AndroidTab hasA formFactor: String = "Slim and lightweight design".
The main function of springs in a suspension system is to absorb shocks from the road and maintain proper ride height. They are responsible for keeping the tires in contact with the road surface and ensuring good handling and stability. The two most common types of springs used in cars are coil springs and leaf springs. | Document uses ISO26262. SuspensionSystem::SuspensionComponents defines Spring isA Element. Spring hasA mass: Real(0.1 .. 5) [kg], length: Real(0.1 .. 1) [m], diameter: Real(0.01 .. 0.1) [m], springRate: Real(100 .. 1000) [N/m], type: String = "Coil Spring or Leaf Spring". Spring isA Part.
Shock absorbers work in conjunction with springs to dampen the oscillations of the spring and provide a smooth ride. They are responsible for controlling the movement of the suspension system and ensuring that the tires maintain good contact with the road. The two most common types of shock absorbers used in cars are hydraulic and gas-filled. | SuspensionSystem::SuspensionComponents defines ShockAbsorber isA Element. ShockAbsorber hasA mass: Real(0.5 .. 2) [kg], length: Real(0.1 .. 1) [m], diameter: Real(0.01 .. 0.1) [m], damperCoefficient: Real(1000 .. 5000) [N/m], type: String = "Hydraulic or Gas-filled". ShockAbsorber isA Part.
Struts are a type of shock absorber that are integrated with the suspension system. They are responsible for providing additional support to the suspension system and maintaining proper ride height. Struts also help to prevent body roll during turns and improve handling and stability. | SuspensionSystem::SuspensionComponents defines Strut isA Component. Strut hasA mass: Real(1 .. 5) [kg], length: Real(0.1 .. 1) [m], diameter: Real(0.01 .. 0.1) [m], damperCoefficient: Real(1000 .. 5000) [N/m], type: String = "Hydraulic or Gas-filled". Strut isA Part.
Control arms are responsible for connecting the suspension system to the car frame. They provide support and stability to the suspension system and help to control the movement of the wheels. Control arms come in different shapes and sizes depending on the type of suspension system used in the car. | SuspensionSystem::SuspensionComponents defines ControlArm isA Component. ControlArm hasA mass: Real(0.5 .. 5) [kg], length: Real(0.1 .. 1) [m], width: Real(0.01 .. 0.1) [m], type: String = "Upper or Lower Control Arm". ControlArm isA Part.
The engine room is where the ship's engines are located and is responsible for powering the ship. | CargoShip::EngineRoom hasA Value location: String = "Below deck", Value engineType: String = "Diesel or gas turbine", Value horsepower: Real(1000..50000) [hp], Value fuelCapacity: Real(1000..10000) [cubic meters].
The navigation system is used to determine the ship's position, course, and speed. | CargoShip::NavigationSystem hasA Value position: String, Value course: String, Value speed: Real(0..50) [knots], Value systemType: String = "GPS, LORAN, or radar".
The anchor is a heavy object that is used to keep the ship in place when it is not moving. | CargoShip::Anchor hasA Value weight: Real(1000..10000) [kg], Value material: String = "Steel or iron", Value holdingPower: Real(1000..10000) [kgf].
The bridge is the area of the ship where the captain and crew control the ship's movements. | CargoShip::Bridge hasA Value location: String = "Above deck", Value controls: String = "Rudder, engine, navigation system, etc.", Value communicationSystem: String = "Radio or satellite".
The cargo hatch is an opening on the deck of the ship that allows cargo to be loaded and unloaded. | CargoShip::CargoHatch hasA Value size: String = "small, medium, large", Value material: String = "Steel or aluminum", Value sealing: Boolean = true.
The keel is the central structural member of the ship that runs along the bottom of the hull. | CargoShip::Keel hasA Value length: Real(50..500) [m], Value material: String = "Steel or composite", Value depth: Real(5..30) [m].
The lifeboat is a small boat on the ship that is used for emergency evacuation. | CargoShip::Lifeboat hasA Value capacity: Real(5..50) [pers], Value propulsion: String = "Manual or motorized", Value location: String = "On deck or in davits".
The mast is a tall vertical structure on the ship that supports the sails and rigging. | CargoShip::Mast hasA Value height: Real(10..100) [m], Value material: String = "wood, steel, aluminum", Value number: Real(1..10).
The porthole is a small window on the ship's hull that allows light and air into the cabin. | CargoShip::Porthole hasA Value size: String = "small, medium, large", Value material: String = "Glass or plastic", Value sealing: Boolean = true.
The radar is a system on the ship that uses radio waves to detect and locate other ships and obstacles. | CargoShip::Radar hasA Value range: Real(10..100) [nm], Value accuracy: Real(0..10) [%], Value power: Real(1..10) [kW].
The sonar is a system on the ship that uses sound waves to detect the depth and location of objects underwater. | CargoShip::Sonar hasA Value range: Real(10..100) [nm], Value accuracy: Real(0..10) [%], Value power: Real(1..10) [kW].
The steering wheel is used to control the direction of the ship. It is typically located on the bridge. | CargoShip::SteeringWheel hasA Value location: String = "On the bridge", Value material: String = "Wood or plastic".
The anchor is used to secure the ship to the seafloor when it is not in motion. | CargoShip::Anchor hasA Value weight: Real(500..10000) [kg], Value material: String = "Steel or iron", Value length: Real(50..200) [m]
The winch is a device used to pull in or let out the anchor chain. | CargoShip::Winch hasA Value weight: Real(1000..10000) [kg], Value material: String = "Steel", Value pullingCapacity: Real(10..100) [ton]
The bilge pump is used to remove water that collects in the bottom of the ship. | CargoShip::BilgePump hasA Value capacity: Real(100..1000) [cmh], Value power: Real(1..10) [kW], Value material: String = "Steel or plastic".
The fire pump is used to supply water to the ship's fire hoses in case of a fire. | CargoShip::FirePump hasA Value capacity: Real(500..5000) [cmh], Value power: Real(50..500) [kW], Value material: String = "Steel or bronze".
The lifeboat is a small boat carried on board a ship for use in emergencies. | CargoShip::Lifeboat hasA Value capacity: Real(4..20) [pers], Value material: String = "Fiberglass or aluminum", Value propulsionType: String = "Oars or outboard motor".
The radar is a device used to detect other ships and obstacles in the ship's path. | CargoShip::Radar hasA Value range: Real(10..100) [nm], Value material: String = "Steel or plastic", Value powerUsage: Real(1..10) [kW].
The gyrocompass is used to determine the ship's heading by using the Earth's rotation. | CargoShip::Gyrocompass hasA Value accuracy: Real(0.1..1) [deg], Value material: String = "Steel or brass", Value powerUsage: Real(1..10) [kW].
The ballast water treatment system is used to prevent the spread of invasive aquatic species by treating the water in the ballast tanks before discharge. | CargoShip::BallastWaterTreatmentSystem hasA Value treatmentMethod: String= "Ultraviolet or chlorine", Value capacity: Real(0..1000) [m^3].
The anchor is a device used to keep the ship in place by attaching to the seabed. | CargoShip::Anchor hasA Value weight: Real(2000..5000) [kg], Value type: String= "Stockless or high holding power", Value material: String= "Galvanized steel".
The accommodation area is where the crew members and passengers live on the ship. | CargoShip::AccommodationArea hasA Value numberofCabins: Real(10..20), Value numberofBathrooms: Real(3..10), Value kitchen: Boolean = true.
The deck crane is used to lift heavy cargo on and off the deck of the ship. | CargoShip::DeckCrane hasA Value capacity: Real(10..20) [ton], Value reach: Real(20..30) [m], Value liftingMethod: String = "Hydraulic or electric".
The lifeboat is used to evacuate the crew members and passengers in case of an emergency. | CargoShip::Lifeboat hasA Value capacity: Real(10..50) [pers], Value type: String = "Inflatable or rigid", Value location: String = "On the deck of the ship".
The bilge system is used to pump out water that collects in the lowest part of the ship's hull. | CargoShip::BilgeSystem hasA Value pumpingCapacity: Real(400..500) [m^3/h], Value material: String = "Stainless steel or plastic".
The fire suppression system is used to extinguish fires on the ship. | CargoShip::FireSuppressionSystem hasA Value extinguishingAgent: String = "Water or foam", Value location: String = "Engine room, cargo hold, accommodation area".
The radar system is used to detect other ships and obstacles in the ship's path. | CargoShip::RadarSystem hasA Value range: Real(10..20) [nm], Value resolution: Real(0.1) [nm].
The stabilizer system is used to reduce the ship's rolling motion in rough seas. | CargoShip::StabilizerSystem hasA Value type: String = "Fin or gyroscopic", location: String = "On the sides of the hull or below the waterline".
The mooring lines are used to secure the ship to the dock or to other ships. | CargoShip::MooringLines hasA Value material: String = "Nylon or polyester", Value diameter: Real(5) [inches], Value length: Real (100) [ft].
The life raft is an inflatable raft carried on board a ship for use in emergencies. | CargoShip::LifeRaft hasA Value capacity: Real(4..20), Value material: String = "PVC or Hypalon", Value inflationMethod: String = "Manual or automatic".
The anchor is a device used to keep the ship in place while at anchor. | CargoShip::Anchor hasA Value weight: Real(1000..10000) [kg], Value material: String = "Steel or cast iron", Value holdingPower: Real(500..5000) [ppf].
The bilge pump is used to remove water from the lowest point in the ship's hull. | CargoShip::BilgePump hasA Value capacity: Real(500..5000) [GPM], Value power: Real(50..500) [hp], Value material: String = "Stainless steel or bronze".
The life jacket is a personal flotation device worn by passengers and crew in case of emergency. | CargoShip::LifeJacket hasA Value buoyancy: Real(50..300) [lb], Value material: String = "Neoprene or nylon", Value size: String = "Small, medium, or large".
The cargo net is used to secure cargo on the ship's deck during transport. | CargoShip::CargoNet hasA Value weightCapacity: Real(500..5000) [lb], Value material: String = "Nylon or polyester", Value meshSize: Real(2..6) [inches].
Drones are unmanned aerial vehicles that are controlled remotely. | Drone hasA Value type: String = "Fixed-wing, quadcopter, or hexacopter", Value payload: Real(0..20) [lb], Value range: Real(1..50) [mi], Value controlType: String = "Remote or autonomous".
The fire-fighting truck, also known as a fire engine or fire apparatus, is a specialized vehicle designed for firefighting operations. It is equipped with various firefighting equipment and tools to combat fires and rescue people.q | Truck::FireFightingTruck isA System. FireFightingTruck hasA vehicleType: String = "Specialized firefighting vehicle", equipment: String = "Water pump, Hose reels, Fire extinguishers, Ladders, Hydraulic rescue tools", rescueCapabilities: String = "Extrication equipment, Medical equipment", waterCapacity: Integer (1000..2000) [gal]. FireFightingTruck isA System.
The fire-fighting truck is typically powered by a diesel engine, providing the necessary power to operate the firefighting equipment and drive to the scene of the fire. | FireFightingTruck hasA engineType: String = "Diesel engine".
The fire-fighting truck features a reinforced chassis and body construction to withstand the rigors of firefighting operations. It is designed to be durable and resistant to heat and impact. | FireFightingTruck hasA chassisType: String = "Reinforced chassis", bodyConstruction: String = "Heat and impact-resistant material".
The fire-fighting truck is equipped with a water pump that allows it to draw water from external sources such as hydrants or natural bodies of water. The pump provides high-pressure water flow for firefighting purposes. | Truck::FireFightingTruck isA System. FireFightingTruck hasA waterPump: Boolean = true, pumpCapacity: Integer(100..1000) [gal/min]. FireFightingTruck isA System.
The fire-fighting truck is fitted with hose reels that store and deploy fire hoses. These hoses are essential for delivering water or fire-suppressing agents to the fire site. | Truck::FireFightingTruck isA System. FireFightingTruck hasA hoseReels: Boolean = true, hoseCapacity: Integer(100..500) [ft].
The fire-fighting truck is equipped with a variety of fire extinguishers, including water, foam, and dry chemical extinguishers. These extinguishers are used to suppress different types of fires. | FireFightingTruck hasA fireExtinguishers: String = "Water extinguisher, Foam extinguisher, Dry chemical extinguisher".
The fire-fighting truck is equipped with ladders of different lengths to access elevated areas or rescue people trapped in buildings. The ladders are extendable and made of lightweight but strong materials. | Truck::FireFightingTruck isA System. FireFightingTruck hasA ladders: String = "Extension ladder, Aerial ladder", ladderLengths: Real(20..50) [ft]. FireFightingTruck isA System.
The fire-fighting truck is equipped with hydraulic rescue tools, also known as the Jaws of Life, for extricating people from vehicles involved in accidents. These tools can cut through metal to free trapped individuals. | eFightingTruck isA System. FireFightingTruck hasA rescueTools: String = "Hydraulic spreader, Hydraulic cutter, Hydraulic ram". FireFightingTruck isA System.
The fire-fighting truck is equipped with medical equipment, including first aid kits and automated external defibrillators (AEDs), to provide immediate medical assistance at the scene of emergencies. | Truck::FirFireFightingTruck isA System. FirFireFightingTruck hasA medicalEquipment: String = "First aid kits, Automated external defibrillators (AEDs)". FirFireFightingTruck isA System.
The fire-fighting truck has a large water capacity, typically ranging from 1000 to 3000 gallons, to ensure an ample water supply for firefighting operations. | Truck::FireFightingTruck isA System. FireFightingTruck hasA waterCapacity: Integer(1000..2000) [gal]. FireFightingTruck isA System.
The fire-fighting truck is equipped with a foam system that can generate and dispense firefighting foam. Foam is used to suppress flammable liquid fires and provide enhanced extinguishing capabilities. | FireFightingTruck hasA foamSystem: Boolean = true.
The fire-fighting truck features specialized lighting systems, including rotating beacons, strobe lights, and LED light bars, to provide visibility and warn other road users during emergency responses. | Truck::FireFightingTruck isA System. FireFightingTruck hasA lightingSystems: String = "Rotating beacons, Strobe lights, LED light bars". FireFightingTruck isA System.
The fire-fighting truck is equipped with a GPS navigation system to assist firefighters in quickly reaching the location of the fire. It helps optimize response times and ensures efficient deployment of resources. | Truck::FireFightingTruck isA System. FireFightingTruck hasA GPSNavigationSystem: Boolean = true. FireFightingTruck isA System.
The fire-fighting truck has a dedicated storage compartment for storing additional firefighting equipment, such as fire hoses, nozzles, and breathing apparatus. This ensures easy access and organization of essential tools. | Truck::FireFightingTruck isA System. FireFightingTruck hasA storageCompartment: Boolean = true. FireFightingTruck isA System.
The fire-fighting truck is equipped with a powerful winch and towing capabilities to assist in the recovery of vehicles or equipment during emergency operations. | Truck::FireFightingTruck isA System. FireFightingTruck hasA winch: Boolean = true, towingCapabilities: Boolean = true. FireFightingTruck isA System.
The fire-fighting truck has a built-in water cannon or monitor mounted on top of the vehicle. The water cannon can deliver a high volume of water or fire-suppressing agents over long distances. | Truck::FireFightingTruck isA System. FireFightingTruck hasA waterCannon: Boolean = true. FireFightingTruck isA System.
The fire-fighting truck is equipped with a specialized thermal imaging camera that allows firefighters to locate hotspots and assess the spread of fire in smoke-filled environments. | Truck::FireFightingTruck isA System. FireFightingTruck hasA thermalImagingCamera: Boolean = true. FireFightingTruck isA System.
The fire-fighting truck is designed with high ground clearance and off-road capabilities to access remote or difficult-to-reach fire incidents, such as wildfires or rural areas. | FireFightingTruck hasA offRoadCapabilities: Boolean = true.
The fire-fighting truck is equipped with a powerful ventilation system to remove smoke, heat, and toxic gases from a burning structure, improving visibility and providing a safer environment for firefighting operations. | FireFightingTruck hasA ventilationSystem: Boolean = true.
The fire-fighting truck has a dedicated seating area or cabin for firefighters, equipped with safety harnesses and communication systems, to ensure their safety and coordination during emergency responses. | FireFightingTruck hasA seatingArea: Boolean = true, safetyHarnesses: Boolean = true, communicationSystems: Boolean = true.
The fire-fighting truck is equipped with a water storage tank that allows for quick refilling of the firefighting water supply, ensuring continuous firefighting operations without the need to return to a water source. | FireFightingTruck hasA waterStorageTank: Boolean = true.
The fire-fighting truck features a compartment for storing specialized foam concentrate used in foam-based firefighting operations. The foam concentrate is mixed with water to create firefighting foam. | FireFightingTruck hasA foamConcentrateStorage: Boolean = true.
The fire-fighting truck is equipped with a radio communication system that allows firefighters to communicate with each other and with the incident command center, ensuring effective coordination during firefighting operations. | FireFightingTruck hasA radioCommunicationSystem: Boolean = true.
The fire-fighting truck is fitted with roll-up or fold-down doors for equipment compartments, allowing easy access to tools and ensuring secure storage during transit. | FireFightingTruck hasA rollUpDoors: Boolean = true.
The fire-fighting truck is equipped with specialized compartments for storing firefighting suits, helmets, gloves, and other personal protective equipment (PPE) used by firefighters. | FireFightingTruck hasA protectiveEquipmentCompartments: Boolean = true.
The fire-fighting truck features emergency warning sirens and loudspeakers to alert pedestrians and motorists of the presence of the firefighting vehicle during emergency responses. | FireFightingTruck hasA emergencyWarningSirens: Boolean = true, loudspeakers: Boolean = true.
The fire-fighting truck is equipped with a built-in foam induction system that can mix foam concentrate with water in desired ratios, facilitating foam-based firefighting operations. | FireFightingTruck hasA foamInductionSystem: Boolean = true.
The fire-fighting truck has a separate compartment for storing and carrying additional firefighting nozzles, adapters, and other specialized equipment. | FireFightingTruck hasA additionalEquipmentCompartment: Boolean = true.
The fire-fighting truck is designed with a compact and maneuverable body to navigate through narrow streets and tight spaces, ensuring access to fires in urban areas. | FireFightingTruck hasA compactBodyDesign: Boolean = true.
The fire-fighting truck is equipped with high-intensity scene lighting to illuminate the firefighting area during nighttime operations or in low-light environments. | FireFightingTruck hasA sceneLighting: Boolean = true.
The fire-fighting truck features a traffic management system, including traffic cones, barricades, and signage, to ensure the safety of firefighting personnel and maintain order at the scene of emergencies. | FireFightingTruck hasA trafficManagementSystem: Boolean = true.
The fire-fighting truck is fitted with integrated foam proportioning systems that allow firefighters to deliver accurately proportioned foam solutions for effective firefighting operations. | FireFightingTruck hasA foamProportioningSystem: Boolean = true.
The fire-fighting truck has a hose drying system to remove excess water from fire hoses, ensuring they are ready for immediate use in subsequent firefighting operations. | FireFightingTruck hasA hoseDryingSystem: Boolean = true.
The fire-fighting truck is equipped with a rapid intervention team (RIT) kit, which includes specialized tools and equipment for rescuing firefighters in emergency situations. | FireFightingTruck hasA RITKit: Boolean = true.
The fire-fighting truck is fitted with a foam solution storage compartment for carrying foam concentrate and facilitating foam-based firefighting operations. | FireFightingTruck hasA foamSolutionStorage: Boolean = true.
The fire-fighting truck is equipped with a positive pressure ventilation (PPV) fan that can be used to force smoke out of a structure, improving visibility for firefighters. | FireFightingTruck hasA PPVFan: Boolean = true.
The fire-fighting truck has an integrated air compressor system for refilling breathing apparatus cylinders used by firefighters during firefighting and rescue operations. | FireFightingTruck hasA airCompressorSystem: Boolean = true.
The fire-fighting truck is equipped with a water cannon turret mounted on a telescopic mast, providing a high vantage point for delivering water or firefighting agents over long distances. | FireFightingTruck hasA waterCannonTurret: Boolean = true.
The fire-fighting truck features a rear-view camera and sensor system to assist the driver in maneuvering the vehicle safely, especially during reverse movements. | FireFightingTruck hasA rearViewCamera: Boolean = true, sensorSystem: Boolean = true.
The fire-fighting truck is equipped with a foam/water monitor, a remote-controlled device that can deliver foam or water streams to extinguish fires from a safe distance.`` | FireFightingTruck hasA foamWaterMonitor: Boolean = true.
The fire-fighting truck is fitted with integrated ladder storage compartments, designed to securely store and transport various types and lengths of firefighting ladders. | FireFightingTruck hasA ladderStorageCompartments: Boolean = true.
The fire-fighting truck is equipped with a mobile data terminal (MDT) or computer system that provides real-time information, maps, and communication capabilities to firefighters during emergency responses. | FireFightingTruck hasA MDTSystem: Boolean = true.
The fire-fighting truck features a high-capacity water pump capable of delivering water at high pressures, ensuring efficient firefighting operations. | FireFightingTruck hasA highCapacityWaterPump: Boolean = true.
The fire-fighting truck is equipped with a front-mounted winch and anchoring system for self-recovery or assisting other vehicles or equipment in challenging terrain. | FireFightingTruck hasA frontWinch: Boolean = true, anchoringSystem: Boolean = true.
PlayStation 1, also known as PS1, was a home video game console developed by Sony. It marked the debut of the PlayStation brand and introduced 3D gaming to a wide audience. | Console::PlayStation1 isA System. PlayStation1 hasA manufacturer: String = "Sony", releaseYear: String = "1994", mediaFormat: String = "CD-ROM", controllerPorts: Integer(1..2). PlayStation1 isA System.
The PlayStation 1 console featured a 32-bit RISC processor, delivering improved graphics and gameplay compared to its predecessors. It offered immersive gaming experiences for players. | Console::PlayStation1 isA System. PlayStation1 hasA processor: String = "R3000A", bitArchitecture: Integer(16..32), graphicsProcessor: String = "GPU", soundProcessor: String = "SPU". PlayStation1 isA System.
The PlayStation 1 had a diverse library of games, ranging from iconic titles like Final Fantasy VII and Crash Bandicoot to popular franchises such as Tomb Raider and Metal Gear Solid. | Console::PlayStation1 isA System. PlayStation1 hasA gameLibrary: String = "Final Fantasy VII, Crash Bandicoot, Tomb Raider, Metal Gear Solid". PlayStation1 isA System.
The PlayStation 1 introduced the concept of memory cards, allowing players to save their game progress and continue from where they left off. Each memory card had a storage capacity of 128 kilobytes. | Console::PlayStation1 isA System. memoryCards: Integer(1..2), memoryCardCapacity: Integer(64..128). PlayStation1 isA System.
The PlayStation 1 controller featured the iconic design with a directional pad, four face buttons (triangle, circle, cross, square), and shoulder buttons (L1, L2, R1, R2). It provided intuitive controls for gameplay. | Controller::PlayStation1Controller isA Component. PlayStation1Controller hasA design: String = "Iconic PlayStation Design", buttons: String = "Triangle, Circle, Cross, Square, L1, L2, R1, R2". PlayStation1Controller isA Component.
The PlayStation 1 supported multiplayer gaming through its two controller ports. Friends and family could enjoy competitive or cooperative gameplay experiences on the same console. | Console::PlayStation1 isA System. PlayStation1 hasA multiplayerSupport: Boolean = true, maxPlayers: Integer(1..2). PlayStation1 isA System.
The PlayStation 1 console featured a CD-ROM drive, allowing players to enjoy games, music CDs, and even watch movies with the use of additional accessories. | Console::PlayStation1 isA System. PlayStation1 hasA mediaFormat: String = "CD-ROM", cdPlayback: Boolean = true, dvdPlayback: Boolean = false. PlayStation1 isA System.
The PlayStation 1 was equipped with AV output ports, enabling players to connect the console to a TV or audio system for an immersive gaming experience. | Console::PlayStation1 isA System. PlayStation1 hasA avOutput: Boolean = true, avPorts: Integer(1..2). PlayStation1 isA System.
The PlayStation 1 featured a stylish and compact design, making it a sleek addition to any entertainment setup. Its gray color and distinctive logo became synonymous with the PlayStation brand. | Console::PlayStation1 isA System. PlayStation1 hasA design: String = "Stylish and Compact", color: String = "Gray", logo: String = "PlayStation Logo". PlayStation1 isA System.
The PlayStation 1 console was a commercial success, selling over 100 million units worldwide. It revolutionized the gaming industry and paved the way for future PlayStation consoles. | Console::PlayStation1 isA System. PlayStation1 hasA sales: Integer(10000000..100000000), success: Boolean = true. PlayStation1 isA System.
The PlayStation 1 offered various peripherals and accessories, including a multitap adapter that allowed up to four players to participate in multiplayer games. | Console::PlayStation1 isA System. PlayStation1 hasA peripherals: String = "Multitap Adapter, Memory Card, DualShock Controller". PlayStation1 isA System.
The PlayStation 1 featured a memory card manager utility, which allowed players to copy, delete, and organize their saved game data on the memory cards. | Console::PlayStation1 isA System. PlayStation1 hasA memoryCardManager: Boolean = true. PlayStation1 isA System.
The PlayStation 1 introduced the concept of demo discs, which contained playable demos and trailers of upcoming games. Players could try out new titles before deciding to purchase them. | Console::PlayStation1 hasA demoDiscs: Boolean = true.
The PlayStation 1 supported a variety of video output options, including composite, S-video, and RGB. Players could choose their preferred connection method for optimal visual quality. | Console::PlayStation1 isA System. PlayStation1 hasA videoOutputs: String = "Composite, S-Video, RGB". PlayStation1 isA System.
The PlayStation 1 had a wide range of game genres, including action, adventure, role-playing, racing, and sports. Players could explore different gaming experiences based on their preferences. | Console::PlayStation1 isA System. PlayStation1 hasA gameGenres: String = "Action, Adventure, Role-Playing, Racing, Sports". PlayStation1 isA System.
The PlayStation 1 had a dedicated fanbase, with many enthusiasts collecting rare and limited edition consoles, games, and accessories. It sparked a vibrant community of PlayStation enthusiasts. | Console::PlayStation1 hasA fanbase: String = "Dedicated and Enthusiastic".
The PlayStation 1 offered various cheat codes and secrets, allowing players to unlock hidden characters, levels, and special abilities. These secrets added replay value to the games. | Console::PlayStation1 hasA cheatCodes: Boolean = true.
The PlayStation 1 had a modular design, making it easy to replace or upgrade components such as the CD-ROM drive or memory card slots if needed. | Console::PlayStation1 hasA modularDesign: Boolean = true.
The PlayStation 1 featured a wide range of accessories, including a light gun for shooting games, a racing wheel for driving games, and a memory card with a built-in LCD screen. | Console::PlayStation1 isA System. PlayStation1 hasA accessories: String = "Light Gun, Racing Wheel, LCD Screen Memory Card". PlayStation1 isA System.
The PlayStation 1 had a built-in software library that included a system menu, memory card management, and settings options for audio, video, and controller configuration. | Console::PlayStation1 isA System. PlayStation1 hasA builtInSoftware: String = "System Menu, Memory Card Management, Settings". PlayStation1 isA System.
The PlayStation 1 featured a regional lockout system, which meant that games from one region may not be compatible with consoles from a different region. This allowed publishers to control the distribution of their games. | Console::PlayStation1 hasA regionalLockout: Boolean = true.
The PlayStation 2 (PS2) was released in 2000 as the successor to the original PlayStation. It featured improved graphics, a DVD player, and backward compatibility with PlayStation 1 games. | Console::PlayStation2 isA System. PlayStation2 hasA releaseYear: String = "2000", features: String = "Improved Graphics, DVD Player, Backward Compatibility". PlayStation2 isA System.
The PlayStation 2 had a vast game library, with titles spanning various genres such as action, adventure, role-playing, sports, and racing. Players had a wide range of gaming experiences to choose from. | Console::PlayStation2 isA System. PlayStation2 hasA gameGenres: String = "Action, Adventure, Role-Playing, Sports, Racing". PlayStation2 isA System.
The PlayStation 2 introduced the DualShock 2 controller, which featured analog sticks, pressure-sensitive buttons, and vibration feedback. It provided a more immersive gaming experience. | Console::PlayStation2 isA System. PlayStation2 hasA controller: String = "DualShock 2", features: String = "Analog Sticks, Pressure-Sensitive Buttons, Vibration Feedback". PlayStation2 isA System.
The PlayStation 2 offered online multiplayer capabilities through the Network Adapter accessory. Players could connect to the internet and compete or cooperate with others around the world. | Console::PlayStation2 isA System. PlayStation2 hasA onlineMultiplayer: Boolean = true, accessories: String = "Network Adapter". PlayStation2 isA System.
The PlayStation 2 supported various memory cards for storing game saves. These memory cards allowed players to continue their progress in games and share their saves with friends. | Console::PlayStation2 isA System. PlayStation2 hasA memoryCards: Integer(8..32) [MB]. PlayStation2 isA System.
The PlayStation 2 featured a built-in DVD player, allowing users to watch movies and play music CDs in addition to gaming. It served as a multimedia entertainment system. | Console::PlayStation2 hasA dvdPlayer: Boolean = true.
The PlayStation 2 supported various video output options, including composite, S-video, and component. Players could choose their preferred connection method for optimal visual quality. | Console::PlayStation2 isA System. PlayStation2 hasA videoOutputs: String = "Composite, S-Video, Component". PlayStation2 isA System.
The PlayStation 2 had a sleek and compact design, making it easy to fit into entertainment setups. It featured a stylish black exterior that became iconic for the console. | Console::PlayStation2 hasA design: String = "Sleek and Compact", color: String = "Black".
The PlayStation 2 had a vast community of players, with online forums and communities dedicated to discussing games, sharing tips and tricks, and organizing multiplayer sessions. | Console::PlayStation2 hasA community: String = "Vibrant and Engaged".
The PlayStation 2 offered a variety of peripherals and accessories, such as the EyeToy camera for motion-based gaming and the Guitar Hero controller for rhythm games. | Console::PlayStation2 isA System. PlayStation2 hasA accessories: String = "EyeToy Camera, Guitar Hero Controller". PlayStation2 isA System.
The PlayStation 2 was released in 2000 and became one of the best-selling consoles of all time, offering a vast library of games and multimedia features. | Console::PlayStation2 isA System. PlayStation2 hasA releaseYear: String = "2000", bestSelling: Boolean = true, gameLibrary: String = "Vast", multimediaFeatures: Boolean = true. PlayStation2 isA System.
The PlayStation 2 featured a built-in DVD player, allowing users to not only play games but also enjoy movies and other media content. | Console::PlayStation2 hasA builtInDVDPlayer: Boolean = true.
The PlayStation 2 introduced the DualShock 2 controller, which featured improved analog sticks and vibration feedback for a more immersive gaming experience. | Console::PlayStation2 hasA controller: String = "DualShock 2", improvedAnalogSticks: Boolean = true, vibrationFeedback: Boolean = true.
The PlayStation 2 supported online gaming through the Network Adapter accessory, allowing players to connect with others and compete or cooperate in multiplayer games. | Console::PlayStation2 hasA onlineGaming: Boolean = true, networkAdapter: Boolean = true.
The PlayStation 2 had a vast and diverse game library, including popular titles like Grand Theft Auto: San Andreas, Metal Gear Solid 3: Snake Eater, and Final Fantasy X. | Console::PlayStation2 isA System. PlayStation2 hasA gameLibrary: String = "Grand Theft Auto: San Andreas, Metal Gear Solid 3: Snake Eater, Final Fantasy X". PlayStation2 isA System.
The PlayStation 2 featured backward compatibility, allowing players to enjoy their PlayStation 1 games on the new console. | Console::PlayStation2 hasA backwardCompatibility: Boolean = true.
The PlayStation 2 supported memory cards for saving game progress and data. Players could easily transfer their saved games between consoles. | Console::PlayStation2 hasA memoryCardSupport: Boolean = true.
The PlayStation 2 had multiple controller ports, enabling multiplayer gaming with friends and family. | Console::PlayStation2 hasA multipleControllerPorts: Boolean = true.
The PlayStation 2 offered a range of accessories, including a multitap adapter for multiplayer gaming, a DVD remote control for easy media playback, and a hard drive for additional storage. | Console::PlayStation2 hasA accessories: String[] = ['Multitap Adapter', 'DVD Remote Control', 'Hard Drive'].
The PlayStation 2 supported various video output options, including composite, S-video, and component, allowing players to connect the console to different types of displays. | Console::PlayStation2 hasA videoOutputs: String[] = ['Composite', 'S-video', 'Component'].
The PlayStation 2 had a robust online community, with features such as online leaderboards, messaging, and downloadable content. | Console::PlayStation2 hasA onlineCommunity: Boolean = true, leaderboards: Boolean = true, messaging: Boolean = true, downloadableContent: Boolean = true.
The PlayStation 2 had a slimline model released later in its lifecycle, which was smaller and more compact than the original console. | Console::PlayStation2 hasA slimlineModel: Boolean = true.
The PlayStation 2 offered progressive scan support, allowing for enhanced video quality on compatible displays. | Console::PlayStation2 hasA progressiveScanSupport: Boolean = true.
The PlayStation 2 featured USB ports, enabling connectivity with various peripherals and accessories, such as keyboards, mice, and steering wheels. | Console::PlayStation2 hasA USBPorts: Boolean = true.
The PlayStation 2 had a wide range of game genres, including action, adventure, role-playing, sports, racing, and puzzle games, catering to diverse player preferences. | Console::PlayStation2 isA System. PlayStation2 hasA gameGenres: String = "Action, Adventure, Role-Playing, Sports, Racing, Puzzle". PlayStation2 isA System.
The PlayStation 2 had a vibrant modding community, with users creating and sharing custom modifications, including new levels, characters, and gameplay tweaks. | Console::PlayStation2 hasA moddingCommunity: Boolean = true.
The PlayStation 2 offered parental control features, allowing parents to restrict access to certain games or content based on age ratings. | Console::PlayStation2 hasA parentalControls: Boolean = true.
The PlayStation 2 had a durable and reliable hardware design, ensuring longevity and consistent performance. | Console::PlayStation2 hasA durableHardware: Boolean = true, reliablePerformance: Boolean = true.
The PlayStation 2 supported progressive scan DVD playback, delivering sharper and clearer images on compatible displays. | Console::PlayStation2 hasA progressiveScanDVD: Boolean = true.
The PlayStation 2 had a vast online marketplace, where players could purchase and download digital games, demos, and additional content. | Console::PlayStation2 hasA onlineMarketplace: Boolean = true.
The PlayStation 2 featured a vibrant modding community, with users creating and sharing custom modifications, including new levels, characters, and gameplay tweaks. | Console::PlayStation2 hasA moddingCommunity: Boolean = true.
The PlayStation 2 supported wireless controllers, offering players greater freedom of movement during gameplay. | Console::PlayStation2 hasA wifiControllerSupport: Boolean = true.
The PlayStation 2 had a multitap adapter, allowing up to four players to play multiplayer games simultaneously. | Console::PlayStation2 hasA multitapAdapter: Boolean = true.
The PlayStation 2 featured a wide range of peripherals, including a racing wheel, light gun, and dance mat, enhancing gameplay for different genres. | Console::PlayStation2 isA System. PlayStation2 hasA peripherals: String = "Racing Wheel, Light Gun, Dance Mat". PlayStation2 isA System.
The PlayStation 3 is a home gaming console developed by Sony. It features a powerful Cell processor and a Blu-ray disc drive for high-definition gaming and media playback. | Console::PlayStation3 isA System. PlayStation3 hasA processor: String = "Cell", drive: String = "Blu-ray". PlayStation3 isA System.
The PlayStation 3 supports online multiplayer gaming, allowing players to connect with others around the world and compete in various game modes. | Console::PlayStation3 hasA onlineMultiplayer: Boolean = true.
The PlayStation 3 offers a wide range of gaming genres, including action, adventure, sports, role-playing, and racing games, providing entertainment for players of all preferences. | Console::PlayStation3 isA System. PlayStation3 hasA genres: String = "Action, Adventure, Sports, Role-playing, Racing". PlayStation3 isA System.
The PlayStation 3 controller, called DualShock 3, features wireless connectivity and built-in motion sensors, allowing for immersive and intuitive gameplay. | Controller::DualShock3 hasA connectivity: String = "Wireless", motionSensors: Boolean = true.
The PlayStation 3 console is equipped with a built-in hard drive, providing storage space for game saves, downloadable content, and media files. | Console::PlayStation3 hasA hardDrive: Boolean = true.
The PlayStation 3 supports high-definition graphics with resolutions up to 1080p, delivering stunning visuals and lifelike gaming experiences. | Console::PlayStation3 hasA graphics: String = "High-definition", maxResolution: String = "1080p".
The PlayStation 3 allows players to stream and download digital content, including games, movies, TV shows, and music, from the PlayStation Store. | Console::PlayStation3 hasA digitalContent: Boolean = true, store: String = "PlayStation Store".
The PlayStation 3 supports multiplayer voice chat, enabling players to communicate with each other during online gaming sessions. | Console::PlayStation3 hasA voiceChat: Boolean = true.
The PlayStation 3 offers backward compatibility with PlayStation 2 games, allowing players to enjoy their existing game library on the new console. | Console::PlayStation3 hasA backwardCompatibility: Boolean = true.
The PlayStation 3 console includes a built-in Wi-Fi adapter, enabling wireless internet connectivity for online gaming, browsing the web, and accessing streaming services. | Console::PlayStation3 hasA wiFi: Boolean = true.
The PlayStation 3 supports up to four wireless controllers, allowing multiplayer gaming with friends and family. | Console::PlayStation3 hasA maxControllers: Integer(2..4), controllerType: String = "Wireless".
The PlayStation 3 console features a user-friendly interface, making it easy for players to navigate menus, access settings, and manage their gaming library. | Console::PlayStation3 hasA interface: String = "User-friendly".
The PlayStation 3 offers a variety of online services, including PlayStation Network for online gaming, PlayStation Store for digital content, and PlayStation Plus for exclusive perks and free games. | Console::PlayStation3 isA System. PlayStation3 hasA onlineServices: String = "PlayStation Network, PlayStation Store, PlayStation Plus". PlayStation3 isA System.
The PlayStation 3 console supports HDMI output, allowing players to connect it to their high-definition TVs for superior audio and video quality. | Console::PlayStation3 hasA hdmiOutput: Boolean = true.
The PlayStation 3 controller features vibration feedback, enhancing immersion and providing tactile sensations during gameplay. | Controller::DualShock3 hasA vibrationFeedback: Boolean = true.
The PlayStation 3 console offers a robust online community, where players can create profiles, add friends, join groups, and share their gaming experiences. | Console::PlayStation3 hasA onlineCommunity: Boolean = true.
The PlayStation 3 supports various audio and video formats, allowing players to enjoy multimedia content, such as music, videos, and photos, from external devices. | Console::PlayStation3 isA System. PlayStation3 hasA mediaFormats: String = "MP3, AAC, MPEG-4, AVI". PlayStation3 isA System.
The PlayStation 3 console is compatible with PlayStation Move, a motion-based controller system that offers immersive and interactive gaming experiences. | Console::PlayStation3 hasA compatibleWith: String = "PlayStation Move".
The PlayStation 3 console features a sleek and stylish design, blending seamlessly with modern home entertainment setups. | Console::PlayStation3 hasA design: String = "Sleek and stylish".
The PlayStation 3 offers parental controls, allowing parents to restrict access to certain games and content based on age ratings. | Console::PlayStation3 hasA parentalControls: Boolean = true.
The PlayStation 3 console supports backward compatibility, allowing players to play select PlayStation 2 and PlayStation games on the system. | Console::PlayStation3 hasA backwardCompatibility: Boolean = true.
The PlayStation 3 offers a built-in Blu-ray player, enabling players to enjoy high-definition movies and multimedia content. | Console::PlayStation3 hasA bluRayPlayer: Boolean = true.
The PlayStation 3 features built-in Wi-Fi connectivity, allowing players to connect to the internet wirelessly and access online features and services. | Console::PlayStation3 hasA wifiConnectivity: Boolean = true.
The PlayStation 3 controller includes motion-sensing capabilities, providing intuitive and interactive gameplay experiences. | Controller::DualShock3 hasA motionSensing: Boolean = true.
The PlayStation 3 console offers a range of accessories, including a wireless keypad, PlayStation Eye camera, and Bluetooth headset, enhancing the gaming and communication capabilities. | Console::PlayStation3 isA System. PlayStation3 hasA accessories: String = "Wireless keypad, PlayStation Eye camera, Bluetooth headset". PlayStation3 isA System.
The PlayStation 3 supports downloadable content, allowing players to expand their games with additional levels, characters, and features. | Console::PlayStation3 hasA downloadableContent: Boolean = true.
The PlayStation 3 console provides system software updates, ensuring improved performance, new features, and compatibility with the latest games. | Console::PlayStation3 hasA systemSoftwareUpdates: Boolean = true.
The PlayStation 3 controller features pressure-sensitive buttons, enabling precise control and varying gameplay actions based on the level of pressure applied. | Controller::DualShock3 hasA pressureSensitiveButtons: Boolean = true.
The PlayStation 3 console supports multiplayer gaming over the internet, allowing players to compete or cooperate with other players worldwide. | Console::PlayStation3 hasA onlineMultiplayer: Boolean = true.
The PlayStation 3 offers a dedicated store for downloadable games, demos, and additional content, providing a convenient and extensive gaming library. | Console::PlayStation3 hasA gameStore: String = "PlayStation Store".
The hood, also known as the bonnet, covers the engine compartment of the car. It provides access to the engine and protects it from external elements. | CarBodyParts::Hood hasA thickness: Real (0.8 .. 1.2) [mm], mass: Real(10 .. 30) [kg], material: String = "Steel or Aluminum", location: String = "At the front of the car".
The roof is the uppermost part of the car's body that provides protection and covers the passenger compartment. It can be solid or retractable in certain convertible models. | CarBodyParts::Roof hasA thickness: Real (1.2 .. 2.5) [mm], mass: Real(50 .. 150) [kg], material: String = "Steel, Aluminum, or Carbon Fiber", location: String = "Above the passenger compartment".
The side mirror, also known as the wing mirror or door mirror, is mounted on the exterior of the car's doors. It provides the driver with a rearward view to assist in lane changes and parking. | CarBodyParts::SideMirror hasA size: String = "Medium or Large", material: String = "Plastic, Glass, and Metal", location: String = "On both sides of the car".
The grille is located at the front of the car and consists of horizontal or vertical slats. It allows air to flow into the engine compartment while also enhancing the car's aesthetic appeal. | CarBodyParts::Grille hasA size: String = "Standard or Custom", material: String = "Chrome, Plastic, or Mesh", location: String = "At the front of the car".
The windshield, also known as the windscreen, is a large glass panel at the front of the car. It provides visibility for the driver and protects occupants from wind, debris, and weather conditions. | CarBodyParts::Windshield hasA thickness: Real (4 .. 6) [mm], material: String = "Laminated Glass", location: String = "At the front of the car".
The spoiler is an aerodynamic device attached to the rear of the car. It reduces lift and improves stability at high speeds, enhancing the car's performance and handling. | CarBodyParts::Spoiler hasA size: String = "Small or Large", material: String = "Fiberglass or Carbon Fiber", location: String = "At the rear of the car".
The bumper is located at the front and rear of the car. It absorbs impact in a collision, protecting the car's body and occupants. It can also include fog lights and parking sensors. | CarBodyParts::Bumper hasA material: String = "Plastic or Composite", location: String = "At the front and rear of the car".
The PlayStation 4 console is the main hardware unit of the gaming system. It serves as the central processing unit for running games and other applications. | Console::PlayStation4 isA System. PlayStation4 hasA color: String = "Jet Black, Glacier White, or Limited Edition Colors", storageCapacity: Integer(500..2000) [GB], processor: String = "Custom x86-64 AMD Jaguar", memory: String = "GDDR5 8GB", graphics: String = "1.84 TFLOPS, AMD Radeon Graphics". PlayStation4 isA System.
The DualShock 4 controller is the primary input device for the PlayStation 4. It allows players to interact with games through buttons, analog sticks, and motion sensors. | PlayStation4::DualShock4Controller hasA color: String = "Jet Black, Glacier White, or Limited Edition Colors", connectivity: String = "Bluetooth or USB", batteryLife: String = "Up to 6 hours", motionSensors: String = "Accelerometer and Gyroscope".
The PlayStation Camera is an optional accessory for the PlayStation 4. It enables motion tracking and facial recognition for enhanced gameplay and augmented reality experiences. | PlayStation4::PlayStationCamera hasA resolution: String = "1280x800", fieldOfView: String = "85 degrees", microphones: String = "Built-in stereo", connectivity: String = "USB".
The PlayStation VR headset is a virtual reality device compatible with the PlayStation 4. It provides an immersive gaming experience by tracking head movements and displaying 3D visuals. | PlayStation4::PlayStationVR hasA resolution: String = "1920x1080", fieldOfView: String = "Approximately 100 degrees", motionTracking: String = "9 LEDs, 360-degree tracking", audio: String = "3D Audio".
The PlayStation Network is an online service that allows PlayStation 4 users to play games online, access digital content, and connect with other players. | PlayStation4::PlayStationNetwork hasA subscriptionTypes: String = "Free or PlayStation Plus", features: String = "Online multiplayer, free games, cloud storage", security: String = "Two-factor authentication".
The PlayStation Store is the digital marketplace for purchasing and downloading games, DLCs, and other content. It offers a wide range of titles from various genres. | PlayStation4::PlayStationStore hasA availability: String = "24/7 online", categories: String = "Games, Add-ons, Themes, and Movies", paymentMethods: String = "Credit/Debit cards, PayPal".
The Share button on the DualShock 4 controller allows players to capture screenshots and record gameplay videos. These can be shared with friends or uploaded to social media platforms. | PlayStation4::ShareButton hasA functionality: String = "Capture screenshots, record gameplay videos", sharingOptions: String = "Share to social media, send to friends".
The PlayStation App is a companion application for smartphones and tablets. It allows users to remotely control their PlayStation 4, access the PlayStation Store, and chat with friends. | PlayStation4::PlayStationApp hasA compatibility: String = "iOS and Android devices", remotePlay: String = "Stream games to mobile devices", communication: String = "Voice and text chat".
The PlayStation Plus subscription service offers additional benefits to PlayStation 4 users. It includes free monthly games, exclusive discounts, and online multiplayer access. | PlayStation4::PlayStationPlus hasA membershipTypes: String = "1-month, 3-month, or 12-month subscription", benefits: String = "Free games, exclusive discounts, online multiplayer".
The PlayStation 4 Pro is an upgraded version of the PlayStation 4 console. It offers enhanced graphics, increased processing power, and supports 4K resolution for a more immersive gaming experience. | PlayStation4::PlayStation4Pro hasA color: String = "Jet Black or Glacier White", storageCapacity: Integer(1..2) [TB], processor: String = "Custom x86-64 AMD Jaguar", memory: String = "GDDR5 8GB", graphics: String = "4.2 TFLOPS, AMD Radeon Graphics".
The PlayStation Move is a motion controller for the PlayStation 4. It allows players to interact with games using motion-based gestures and precise tracking. | PlayStation4::PlayStationMove hasA controllerType: String = "Motion controller", connectivity: String = "Bluetooth or USB", batteryLife: String = "Up to 10 hours", motionTracking: String = "LED spheres and accelerometers".
The PlayStation Gold Wireless Headset is a wireless audio device designed for the PlayStation 4. It provides immersive sound and features a built-in microphone for in-game communication. | PlayStation4::PlayStationGoldWirelessHeadset hasA compatibility: String = "PlayStation 4 and PlayStation VR", wirelessTechnology: String = "2.4GHz RF or Bluetooth", batteryLife: String = "Up to 8 hours".
The PlayStation PlayLink is a series of games that can be played using smartphones or tablets as controllers. It offers a unique multiplayer experience with interactive gameplay. | PlayStation4::PlayLink hasA compatibility: String = "iOS and Android devices", gameGenres: String = "Party, trivia, and puzzle", multiplayerOptions: String = "Local multiplayer".
The PlayStation Trophies are virtual rewards earned by completing specific achievements in games. They showcase the player's gaming accomplishments and can be compared with friends. | PlayStation4::PlayStationTrophies hasA trophyTypes: String = "Bronze, Silver, Gold, and Platinum", leaderboards: String = "Global and friends comparison".
The PlayStation Remote Play feature allows players to stream games from their PlayStation 4 to a supported device, such as a PlayStation Vita or PC. It enables gaming on the go or in a different room. | PlayStation4::RemotePlay hasA compatibility: String = "PlayStation Vita, PC, and select mobile devices", streamingQuality: String = "720p or 1080p", controllerSupport: String = "DualShock 4 or on-screen controls".
The PlayStation Share Play feature enables players to invite friends to join their game sessions remotely. It allows for cooperative or competitive multiplayer experiences even if the other person doesn't own the game. | PlayStation4::SharePlay hasA functionality: String = "Invite friends to play together remotely", playerRoles: String = "Host and guest", sessionDuration: String = "1 hour".
The PlayStation Communities feature allows players to join or create communities based on their interests. It provides a platform for connecting with like-minded gamers and discussing favorite games. | PlayStation4::Communities hasA communityTypes: String = "Official and user-created", discussionTopics: String = "Game strategies, news, and events".
The PlayStation Now service offers a library of streaming games that can be accessed on the PlayStation 4. It allows players to instantly play a wide range of titles without the need for downloading or physical discs. | PlayStation4::PlayStationNow hasA subscriptionTypes: String = "Monthly or annual", availablePlatforms: String = "PlayStation 4 and PC", gameLibrary: String = "Hundreds of games".
The PlayStation VR is a virtual reality headset designed for the PlayStation 4. It provides an immersive gaming experience with 360-degree visuals and 3D audio. | PlayStation4::PlayStationVR hasA resolution: String = "1080p OLED", fieldOfView: String = "Approximately 100 degrees", trackingSystem: String = "PlayStation Camera and PlayStation Move".
The PlayStation DualShock 4 controller is the primary game controller for the PlayStation 4. It features improved ergonomics, a touchpad, motion sensors, and built-in speaker and headphone jack. | PlayStation4::DualShock4Controller hasA connectivity: String = "Bluetooth or USB", batteryLife: String = "Up to 10 hours", motionSensors: String = "Accelerometer and gyroscope".
The PlayStation Camera is an accessory for the PlayStation 4 that enables motion tracking and facial recognition. It can be used for interactive gameplay and video chat. | PlayStation4::PlayStationCamera hasA resolution: String = "1280x800", fieldOfView: String = "Approximately 85 degrees", microphone: String = "Built-in".
The PlayStation Plus is a subscription service for the PlayStation 4 that provides access to online multiplayer, free monthly games, exclusive discounts, and cloud storage for game saves. | PlayStation4::PlayStationPlus hasA subscriptionTypes: String = "Monthly, quarterly, or annual", onlineMultiplayer: Boolean = true, cloudStorage: Integer(10..100) [GB].
The PlayStation Store is an online marketplace for digital games, downloadable content (DLC), and other media for the PlayStation 4. It offers a wide selection of titles from various genres. | PlayStation4::PlayStationStore hasA availableContent: String = "Games, DLC, movies, and TV shows", paymentMethods: String = "Credit card, PayPal, and PlayStation Network cards".
The PlayStation DualShock 4 Charging Station is a device that charges up to two DualShock 4 controllers simultaneously. It provides a convenient and organized way to keep controllers ready for gaming. | PlayStation4::DualShock4ChargingStation hasA chargingSlots: String = "Two", chargingIndicators: String = "LED lights", compatibility: String = "DualShock 4 controllers".
The PlayStation Platinum Wireless Headset is a premium audio device designed for the PlayStation 4. It features 3D audio, customizable sound profiles, and enhanced comfort for long gaming sessions. | PlayStation4::PlayStationPlatinumWirelessHeadset hasA compatibility: String = "PlayStation 4 and PlayStation VR", wirelessTechnology: String = "2.4GHz RF or Bluetooth", batteryLife: String = "Up to 6 hours".
The PlayStation Media Remote is a dedicated remote control for navigating media playback on the PlayStation 4. It provides convenient control over streaming services, Blu-ray discs, and other media applications. | PlayStation4::MediaRemote hasA connectivity: String = "Bluetooth", compatibleApplications: String = "Streaming services and media players".
The PlayStation Share button is a unique feature of the DualShock 4 controller. It allows players to capture screenshots, record gameplay clips, and share them with friends and the PlayStation community. | PlayStation4::ShareButton hasA functionality: String = "Capture screenshots and record gameplay clips", sharingOptions: String = "Share to social media and PlayStation Network".
The PlayStation DualShock 4 Back Button Attachment is an accessory that adds two programmable buttons to the back of the DualShock 4 controller. It provides customizable control options for enhanced gameplay. | PlayStation4::DualShock4BackButtonAttachment hasA buttonCount: String = "Two programmable buttons", attachmentType: String = "Snap-on".
The PlayStation 4 Pro is an upgraded version of the PlayStation 4 console. It offers enhanced graphics, increased processing power, and supports 4K resolution for a more immersive gaming experience. | PlayStation4::PlayStation4Pro hasA resolutionSupport: String = "Up to 4K", processingPower: String = "Faster CPU and GPU", storageCapacity: Integer(1..2) [TB].
The PlayStation Gold Wireless Headset is a wireless audio device designed for the PlayStation 4. It features virtual 7.1 surround sound, noise-canceling microphone, and customizable audio settings. | PlayStation4::PlayStationGoldWirelessHeadset hasA compatibility: String = "PlayStation 4 and PlayStation VR", wirelessTechnology: String = "2.4GHz RF or Bluetooth", batteryLife: String = "Up to 8 hours".
The PlayStation Move is a motion controller for the PlayStation 4. It allows players to interact with games using motion-based gestures and precise tracking. | PlayStation4::PlayStationMove hasA controllerType: String = "Motion controller", connectivity: String = "Bluetooth or USB", batteryLife: String = "Up to 10 hours", motionTracking: String = "LED spheres and accelerometers".
The PlayStation Gold Wireless Headset is a wireless audio device designed for the PlayStation 4. It provides immersive sound and features a built-in microphone for in-game communication. | PlayStation4::PlayStationGoldWirelessHeadset hasA compatibility: String = "PlayStation 4 and PlayStation VR", wirelessTechnology: String = "2.4GHz RF or Bluetooth", batteryLife: String = "Up to 8 hours".
The PlayStation PlayLink is a series of games that can be played using smartphones or tablets as controllers. It offers a unique multiplayer experience with interactive gameplay. | PlayStation4::PlayLink hasA compatibility: String = "iOS and Android devices", gameGenres: String = "Party, trivia, and puzzle", multiplayerOptions: String = "Local multiplayer".
The PlayStation Trophies are virtual rewards earned by completing specific achievements in games. They showcase the player's gaming accomplishments and can be compared with friends. | PlayStation4::PlayStationTrophies hasA trophyTypes: String = "Bronze, Silver, Gold, and Platinum", leaderboards: String = "Global and friends comparison".
The PlayStation Remote Play feature allows players to stream games from their PlayStation 4 to a supported device, such as a PlayStation Vita or PC. It enables gaming on the go or in a different room. | PlayStation4::RemotePlay hasA compatibility: String = "PlayStation Vita, PC, and select mobile devices", streamingQuality: String = "720p or 1080p", controllerSupport: String = "DualShock 4 or on-screen controls".
The PlayStation Share Play feature enables players to invite friends to join their game sessions remotely. It allows for cooperative or competitive multiplayer experiences even if the other person doesn't own the game. | PlayStation4::SharePlay hasA functionality: String = "Invite friends to play together remotely", playerRoles: String = "Host and guest", sessionDuration: String = "1 hour".
The PlayStation Communities feature allows players to join or create communities based on their interests. It provides a platform for connecting with like-minded gamers and discussing favorite games. | PlayStation4::Communities hasA communityTypes: String = "Official and user-created", discussionTopics: String = "Game strategies, news, and events"
The PlayStation Now service offers a library of streaming games that can be accessed on the PlayStation 4. It allows players to instantly play a wide range of titles without the need for downloading or physical discs. | PlayStation4::PlayStationNow hasA subscriptionTypes: String = "Monthly or annual", availablePlatforms: String = "PlayStation 4 and PC", gameLibrary: String = "Hundreds of games".
The PlayStation VR is a virtual reality headset designed for the PlayStation 4. It provides an immersive gaming experience with 360-degree visuals and 3D audio. | PlayStation4::PlayStationVR hasA resolution: String = "1080p OLED", fieldOfView: String = "Approximately 100 degrees", trackingSystem: String = "PlayStation Camera and PlayStation Move".
The PlayStation DualShock 4 controller is the primary game controller for the PlayStation 4. It features improved ergonomics, a touchpad, motion sensors, and built-in speaker and headphone jack. | PlayStation4::DualShock4Controller hasA connectivity: String = "Bluetooth or USB", batteryLife: String = "Up to 10 hours", motionSensors: String = "Accelerometer and gyroscope".
The PlayStation Camera is an accessory for the PlayStation 4 that enables motion tracking and facial recognition. It can be used for interactive gameplay and video chat. | PlayStation4::PlayStationCamera hasA resolution: String = "1280x800", fieldOfView: String = "Approximately 85 degrees", microphone: String = "Built-in".
The PlayStation Plus is a subscription service for the PlayStation 4 that provides access to online multiplayer, free monthly games, exclusive discounts, and cloud storage for game saves. | PlayStation4::PlayStationPlus hasA subscriptionTypes: String = "Monthly, quarterly, or annual", onlineMultiplayer: String = "Yes", cloudStorage: String = "Up to 100GB".
The PlayStation Store is an online marketplace for digital games, downloadable content (DLC), and other media for the PlayStation 4. It offers a wide selection of titles from various genres. | PlayStation4::PlayStationStore hasA availableContent: String = "Games, DLC, movies, and TV shows", paymentMethods: String = "Credit card, PayPal, and PlayStation Network cards".
The PlayStation DualShock 4 Charging Station is a device that charges up to two DualShock 4 controllers simultaneously. It provides a convenient and organized way to keep controllers ready for gaming. | PlayStation4::DualShock4ChargingStation hasA chargingSlots: Integer(1..2), chargingIndicators: String = "LED lights", compatibility: String = "DualShock 4 controllers".
The PlayStation Platinum Wireless Headset is a premium audio device designed for the PlayStation 4. It features 3D audio, customizable sound profiles, and enhanced comfort for long gaming sessions. | PlayStation4::PlayStationPlatinumWirelessHeadset hasA compatibility: String = "PlayStation 4 and PlayStation VR", wirelessTechnology: String = "2.4GHz RF or Bluetooth", batteryLife: String = "Up to 6 hours".
The PlayStation Media Remote is a dedicated remote control for navigating media playback on the PlayStation 4. It provides convenient control over streaming services, Blu-ray discs, and other media applications. | PlayStation4::MediaRemote hasA connectivity: String = "Bluetooth", compatibleApplications: String = "Streaming services and media players".
The PlayStation Share button is a unique feature of the DualShock 4 controller. It allows players to capture screenshots, record gameplay clips, and share them with friends and the PlayStation community. | PlayStation4::ShareButton hasA functionality: String = "Capture screenshots and record gameplay clips", sharingOptions: String = "Share to social media and PlayStation Network".
The PlayStation DualShock 4 Back Button Attachment is an accessory that adds two programmable buttons to the back of the DualShock 4 controller. It provides customizable control options for enhanced gameplay. | PlayStation4::DualShock4BackButtonAttachment hasA buttonCount: String = "Two programmable buttons", attachmentType: String = "Snap-on".
The PlayStation 4 Pro is an upgraded version of the PlayStation 4 console. It offers enhanced graphics, increased processing power, and supports 4K resolution for a more immersive gaming experience. | PlayStation4::PlayStation4Pro hasA resolutionSupport: String = "Up to 4K", processingPower: String = "Faster CPU and GPU", storageCapacity: String = "1TB or 2TB".
The PlayStation Gold Wireless Headset is a wireless audio device designed for the PlayStation 4. It features virtual 7.1 surround sound, noise-canceling microphone, and customizable audio settings. | PlayStation4::PlayStationGoldWirelessHeadset hasA compatibility: String = "PlayStation 4 and PlayStation VR", wirelessTechnology: String = "2.4GHz RF or Bluetooth", batteryLife: String = "Up to 8 hours".
The PlayStation Move is a motion-sensing controller for the PlayStation 4. It allows players to interact with games using precise gestures and movements. | PlayStation4::PlayStationMove hasA sensorTechnology: String = "Accelerometer, gyroscope, and magnetometer", motionTracking: String = "1:1 tracking", batteryLife: String = "Up to 10 hours".
The PlayStation VR is a virtual reality headset for the PlayStation 4. It immerses players in a 360-degree virtual world and provides a unique gaming experience. | PlayStation4::PlayStationVR hasA resolution: String = "1920x1080", fieldOfView: String = "Approximately 100 degrees", refreshRate: String = "120Hz".
The PlayStation Camera Adapter is an accessory that allows the PlayStation 4 camera to be used with the PlayStation 5 console. It enables backward compatibility for PlayStation VR on the new console. | PlayStation5::PlayStationCameraAdapter hasA compatibility: String = "PlayStation 4 camera and PlayStation 5 console", connection: String = "USB Type-A to USB Type-C"
The PlayStation 4 Vertical Stand is an accessory that securely holds the PlayStation 4 console in a vertical position. It helps save space and provides a stylish display option. | PlayStation4::VerticalStand hasA stability: String = "Anti-slip base", easyInstallation: String = "Tool-free setup".
The PlayStation 4 Wireless Stereo Headset is a wireless audio device designed for the PlayStation 4. It features virtual surround sound, built-in microphone, and intuitive controls. | PlayStation4::WirelessStereoHeadset hasA compatibility: String = "PlayStation 4 and PlayStation VR", wirelessTechnology: String = "2.4GHz RF", batteryLife: String = "Up to 8 hours".
The PlayStation 4 Controller Charging Cable is a USB cable used to charge the DualShock 4 controllers. It provides a reliable and convenient charging solution for uninterrupted gameplay. | PlayStation4::ControllerChargingCable hasA cableLength: String = "Approximately 1.5 meters", connectivity: String = "USB Type-A to Micro-USB".
The PlayStation 4 External Hard Drive is a storage device that can be connected to the PlayStation 4 console to expand its storage capacity. It allows for storing more games, saves, and media. | PlayStation4::ExternalHardDrive hasA storageCapacity: String = "Various options available", connectivity: String = "USB 3.0"
The PlayStation 4 DualShock 4 Charging Dock is a charging station that can charge up to two DualShock 4 controllers simultaneously. It provides a convenient and organized way to keep controllers ready for gaming. | PlayStation4::DualShock4ChargingDock hasA chargingSlots: String = "Two", chargingIndicators: String = "LED lights", compatibility: String = "DualShock 4 controllers".
The PlayStation 4 Pro Bundle includes the PlayStation 4 Pro console and a selection of games. It offers enhanced graphics and performance for a premium gaming experience. | PlayStation4::PlayStation4ProBundle hasA console: String = "PlayStation 4 Pro", games: String = "Game 1, Game 2, Game 3".
The PlayStation 4 Cooling Stand is an accessory that helps keep the PlayStation 4 console cool during extended gaming sessions. It improves airflow and prevents overheating. | PlayStation4::CoolingStand hasA fanSpeeds: String = "Adjustable", easyInstallation: String = "Tool-free setup".
The spoiler is an aerodynamic device placed on the rear of the car to reduce drag and improve stability. It generates downforce to keep the car grounded at high speeds. | CarBodyParts::Spoiler hasA height: Real (100..200) [mm], material: String = "Carbon Fiber or ABS", location: String = "On the rear of the car".
The side mirror, also known as the wing mirror, is attached to the sides of the car to provide visibility to the driver. It allows the driver to see the rear and side areas of the car. | CarBodyParts::SideMirror hasA shape: String = "Rectangular or Oval", material: String = "Plastic or Chrome", location: String = "On both sides of the car".
The grille is located at the front of the car, between the headlights. It allows airflow to the engine compartment and also adds to the aesthetic appeal of the car. | CarBodyParts::Grille hasA material: String = "Chrome, Plastic or Mesh", location: String = "At the front of the car, between the headlights".
The bumper is a protective component located at the front and rear of the car. It absorbs impact in case of a collision and helps minimize damage to the car's body. | CarBodyParts::Bumper hasA material: String = "Plastic or Metal", location: String = "At the front and rear of the car".
The roof rack is used to carry additional luggage or equipment on the roof of the car. It provides extra storage space and is commonly used for outdoor activities such as camping or skiing. | CarBodyParts::RoofRack hasA capacity: Real (50..100) [kg], material: String = "Aluminum or Steel", location: String = "On the roof of the car".
The sunroof is a movable panel on the roof of the car that allows fresh air and sunlight into the cabin. It can be opened or closed manually or electronically. | CarBodyParts::Sunroof hasA size: String = "Panoramic or Standard", material: String = "Glass or Tinted Glass", location: String = "On the roof of the car".
The hood, also known as the bonnet, covers the engine compartment of the car. It provides access to the engine for maintenance and protects it from external elements. | CarBodyParts::Hood hasA material: String = "Aluminum or Steel", location: String = "At the front of the car, covering the engine".
The fuel door is a small panel on the side of the car that provides access to the fuel tank. It is usually located near the rear fender or the rear door. | CarBodyParts::FuelDoor hasA lockType: String = "Manual or Electric", location: String = "On the side of the car, near the rear
The PlayStation 5 is a gaming console developed by Sony. It features powerful hardware and advanced graphics capabilities to deliver immersive gaming experiences. | GamingConsole::PlayStation5 hasA cpu: String = "Custom AMD Zen 2", gpu: String = "Custom AMD RDNA 2", memory: String = "16GB GDDR6", storage: String = "825GB SSD", resolution: String = "Up to 4K", maxFramerate: String = "120".
The DualSense controller is the primary input device for the PlayStation 5. It features haptic feedback, adaptive triggers, and a built-in microphone for enhanced gaming experiences. | GamingController::DualSense hasA connectivity: String = "Bluetooth 5.1", batteryLife: String = "Up to 12 hours", hapticFeedback: Boolean = true, adaptiveTriggers: Boolean = true, builtInMicrophone: Boolean = true.
The PlayStation 5 console supports a wide range of game genres, including action, adventure, sports, racing, and more. Players can choose from a diverse library of games to suit their preferences. | GamingConsole::PlayStation5 hasA genres: String = "Action, Adventure, Sports, Racing".
The PlayStation 5 offers backward compatibility, allowing players to enjoy select PlayStation 4 games on the new console. This provides access to a vast library of games from the previous generation. | GamingConsole::PlayStation5 hasA backwardCompatibility: Boolean = true.
The PlayStation 5 features a user-friendly interface that provides easy access to games, settings, and other entertainment options. It offers a seamless and intuitive user experience for players. | GamingConsole::PlayStation5 hasA interface: String = "User-friendly interface with intuitive navigation".
The PlayStation 5 supports online multiplayer gaming, allowing players to connect with friends and compete against players from around the world. It provides a social and interactive gaming experience. | GamingConsole::PlayStation5 supports onlineMultiplayer: Boolean = true.
The PlayStation 5 offers various online services, including PlayStation Plus, which provides access to free monthly games, exclusive discounts, and online multiplayer features. | GamingConsole::PlayStation5 hasA onlineServices: String = "PlayStation Plus, PlayStation Store".
The PlayStation 5 supports high-definition graphics and immersive audio technologies, such as ray tracing and 3D audio, to enhance the visual and audio fidelity of games. | GamingConsole::PlayStation5 hasA graphics: String = "High-definition graphics with ray tracing support", audio: String = "Immersive 3D audio technology".
The PlayStation 5 offers a range of accessories, including the PlayStation VR headset, wireless headset, charging dock, and media remote, to enhance the gaming and entertainment experience. | GamingConsole::PlayStation5 hasA accessories: String = "PlayStation VR headset, Wireless headset, Charging dock, Media remote".
The PlayStation 5 provides seamless game updates and patches, ensuring that players have access to the latest features and improvements for their favorite games. | GamingConsole::PlayStation5 hasA gameUpdates: Boolean = true.
The PlayStation 5 supports streaming services, allowing players to stream movies, TV shows, and other digital content from popular platforms directly on the console. | GamingConsole::PlayStation5 hasA streamingServices: String = "Netflix, Disney+, Amazon Prime Video".
The PlayStation 5 offers a built-in recording and sharing feature, allowing players to capture and share their gameplay moments with friends and the gaming community. | GamingConsole::PlayStation5 hasA recordingFeature: Boolean = true, sharingFeature: Boolean = true.
The PlayStation 5 supports remote play, enabling players to stream games from their console to compatible devices, such as smartphones, tablets, and PCs. | GamingConsole::PlayStation5 hasA remotePlay: Boolean = true.
The PlayStation 5 provides regular system updates, ensuring optimal performance, security, and compatibility with new game releases and features. | GamingConsole::PlayStation5 hasA systemUpdates: Boolean = true.
The PlayStation 5 offers parental controls, allowing parents to set restrictions on game content, online interactions, and screen time for younger players. | GamingConsole::PlayStation5 hasA parentalControls: Boolean = true.
The PlayStation 5 supports voice commands, enabling players to control certain functions and navigate the console using voice recognition technology | GamingConsole::PlayStation5 hasA voiceCommands: Boolean = true.
The PlayStation 5 provides a dedicated store, the PlayStation Store, where players can purchase and download digital games, add-ons, and other content. | GamingConsole::PlayStation5 hasA store: String = "PlayStation Store".
The PlayStation 5 offers a user-friendly interface that allows players to customize their gaming experience, including personalized profiles, themes, and avatars. | GamingConsole::PlayStation5 hasA interface: String = "Customizable interface with personalized profiles, themes, and avatars".
The PlayStation 5 supports external storage devices, allowing players to expand the console's storage capacity for additional games and content. | GamingConsole::PlayStation5 hasA externalStorage: Boolean = true.
The PlayStation 5 features a cooling system that helps regulate the console's temperature during intense gaming sessions, ensuring optimal performance and longevity. | GamingConsole::PlayStation5 hasA coolingSystem: String = "Advanced cooling system".
The PlayStation 5 supports cross-platform play, allowing players on different consoles to play together in multiplayer games. | GamingConsole::PlayStation5 hasA crossPlatformPlay: Boolean = true.
The PlayStation 5 offers a range of system settings, allowing players to customize audio, display, network, and other preferences to suit their gaming setup. | GamingConsole::PlayStation5 hasA systemSettings: String = "Customizable system settings".
The PlayStation 5 offers a robust online community, where players can connect, communicate, and engage with fellow gamers through multiplayer matches, chat features, and forums. | GamingConsole::PlayStation5 hasA onlineCommunity: Boolean = true.
The PlayStation 5 supports virtual reality gaming with the PlayStation VR headset, providing an immersive and interactive gaming experience. | GamingConsole::PlayStation5 hasA virtualReality: Boolean = true.
The PlayStation 5 features a built-in media player, allowing players to stream and play their favorite movies, TV shows, and music from supported applications and devices. | GamingConsole::PlayStation5 hasA mediaPlayer: Boolean = true.
The PlayStation 5 offers a variety of gaming modes, including single-player, multiplayer, cooperative, and competitive, catering to different gaming preferences and styles. | GamingConsole::PlayStation5 hasA gameModes: String = "Single-player, Multiplayer, Cooperative, CompetitiveGamingConsole::PlayStation5 hasA gameModes: String = "Single-player, Multiplayer, Cooperative, Competitive
The PlayStation 5 supports remote downloading and installation of games, allowing players to initiate game downloads and updates from their mobile devices or computers. | GamingConsole::PlayStation5 hasA remoteDownloading: Boolean = true.
The PlayStation 5 offers adaptive UI elements, where the console's interface dynamically adjusts based on the player's preferences, recent activities, and frequently used features. | GamingConsole::PlayStation5 hasA adaptiveUI: Boolean = true.
The PlayStation 5 includes a built-in microphone array, enabling voice chat and voice commands without the need for an external microphone. | GamingConsole::PlayStation5 hasA builtInMicrophoneArray: Boolean = true.
The PlayStation 5 supports 8K gaming, delivering stunning visuals and crisp details for games that are optimized for this high-resolution format. | GamingConsole::PlayStation5 hasA 8KGaming: Boolean = true.
The PlayStation 5 offers automatic trophy syncing and tracking, allowing players to earn and showcase their achievements across multiple games. | GamingConsole::PlayStation5 hasA automaticTrophySyncing: Boolean = true.
The PlayStation 5 features a quick resume feature, allowing players to seamlessly switch between multiple games and resume gameplay from where they left off. | GamingConsole::PlayStation5 hasA quickResume: Boolean = true.
The PlayStation 5 supports dynamic in-game events and updates, providing new challenges, content, and experiences to keep players engaged and entertained. | GamingConsole::PlayStation5 hasA dynamicEvents: Boolean = true.
The PlayStation 5 offers a comprehensive parental control system, allowing parents to set age restrictions, manage online interactions, and monitor playtime for younger players. | GamingConsole::PlayStation5 hasA parentalControls: Boolean = true.
The PlayStation 5 supports a variety of input devices, including the DualSense controller, PlayStation Move motion controllers, and compatible third-party accessories. | GamingConsole::PlayStation5 hasA inputDevices: String = "DualSense controller, PlayStation Move motion controllers, Third-party accessories".
The Xbox 360 is a gaming console developed by Microsoft. It offers a wide range of gaming experiences and features for players of all ages. | GamingConsole::Xbox360 hasA gamingConsole: Boolean = true.
The Xbox 360 supports high-definition graphics, delivering stunning visuals and immersive gameplay for a more realistic gaming experience. | GamingConsole::Xbox360 hasA highDefinitionGraphics: Boolean = true.
The Xbox 360 features a large library of games, including popular titles across various genres such as action, adventure, sports, and more. | GamingConsole::Xbox360 hasA gameLibrary: Boolean = true.
The Xbox 360 offers online multiplayer capabilities, allowing players to connect and compete with friends and other gamers from around the world. | GamingConsole::Xbox360 hasA onlineMultiplayer: Boolean = true.
The Xbox 360 has a built-in DVD drive, enabling players to watch movies and TV shows on their console. | GamingConsole::Xbox360 hasA builtInDVDDrive: Boolean = true.
The Xbox 360 supports downloadable content, allowing players to expand their gaming experience by accessing additional game levels, characters, and features. | GamingConsole::Xbox360 hasA downloadableContent: Boolean = true.
The Xbox 360 includes wireless controllers, providing freedom of movement and a more comfortable gaming experience for players. | GamingConsole::Xbox360 hasA wifiControllers: Boolean = true.
The Xbox 360 offers backward compatibility, allowing players to play select games from the previous Xbox console generation. | GamingConsole::Xbox360 hasA backwardCompatibility: Boolean = true.
The Xbox 360 features an online marketplace, where players can purchase and download games, game add-ons, and other digital content. | GamingConsole::Xbox360 hasA onlineMarketplace: Boolean = true.
The Xbox 360 supports voice chat, enabling players to communicate with other players during online multiplayer gaming sessions. | GamingConsole::Xbox360 hasA voiceChat: Boolean = true.
The Xbox 360 offers parental control settings, allowing parents to manage and restrict access to certain games and online features for child safety. | GamingConsole::Xbox360 hasA parentalControls: Boolean = true.
The Xbox 360 includes a HDMI output, allowing players to connect the console to high-definition televisions for optimal audio and video quality. | GamingConsole::Xbox360 hasA hdmiOutput: Boolean = true.
The Xbox 360 features a robust online community, where players can connect, compete, and socialize with other gamers through multiplayer matches and online forums. | GamingConsole::Xbox360 hasA onlineCommunity: Boolean = true.
The Xbox 360 supports online streaming services, allowing players to access popular streaming platforms and enjoy their favorite movies, TV shows, and music on the console. | GamingConsole::Xbox360 hasA onlineStreaming: Boolean = true.
The Xbox 360 offers customizable user profiles, allowing players to personalize their gaming experience and track their achievements and progress. | GamingConsole::Xbox360 hasA customizableUserProfiles: Boolean = true.
The Xbox 360 features a built-in hard drive, providing ample storage space for game saves, downloadable content, and other digital media. | GamingConsole::Xbox360 hasA builtInHardDrive: Boolean = true.
The Xbox 360 supports wireless internet connectivity, allowing players to connect to their home network and access online features without the need for wired connections. | GamingConsole::Xbox360 hasA wifiConnectivity: Boolean = true.
The Xbox 360 offers a variety of accessories, such as wireless headsets, controllers with vibration feedback, and specialized gaming peripherals. | GamingConsole::Xbox360 hasA accessories: Boolean = true.
The Xbox 360 includes a power brick, which serves as the external power supply for the console. | GamingConsole::Xbox360 hasA powerBrick: Boolean = true.
The Xbox 360 supports online multiplayer achievements, allowing players to earn and showcase their in-game accomplishments to their friends and the gaming community. | GamingConsole::Xbox360 hasA onlineAchievements: Boolean = true.
The Xbox 360 offers system updates, providing software enhancements, bug fixes, and new features to improve the gaming experience. | GamingConsole::Xbox360 hasA systemUpdates: Boolean = true.
The Xbox 360 includes a digital audio output, allowing players to connect the console to external audio systems for immersive sound quality. | GamingConsole::Xbox360 hasA digitalAudioOutput: Boolean = true.
The Xbox 360 supports multiplayer party chat, allowing players to create private chat rooms and communicate with a group of friends during gaming sessions. | GamingConsole::Xbox360 hasA multiplayerPartyChat: Boolean = true.
The Xbox 360 features a user-friendly interface, making it easy for players to navigate through menus, access game libraries, and manage their console settings. | GamingConsole::Xbox360 hasA userFriendlyInterface: Boolean = true.
The Xbox 360 offers video streaming capabilities, allowing players to stream videos from popular platforms such as Netflix, Hulu, and YouTube. | GamingConsole::Xbox360 hasA videoStreaming: Boolean = true.
The Xbox 360 includes USB ports, providing additional connectivity options for external storage devices, wired controllers, and other peripherals. | GamingConsole::Xbox360 hasA usbPorts: Boolean = true.
The Xbox 360 supports online leaderboards, allowing players to compare their high scores and achievements with other players globally. | GamingConsole::Xbox360 hasA onlineLeaderboards: Boolean = true.
The Xbox 360 offers system backup and restore options, allowing players to back up their game saves and restore them in case of data loss or console upgrades. | GamingConsole::Xbox360 hasA systemBackupRestore: Boolean = true.
The Xbox 360 includes an Ethernet port, providing a wired network connection option for players who prefer a stable and reliable online gaming experience. | GamingConsole::Xbox360 hasA ethernetPort: Boolean = true.
The Xbox Series X is a gaming console developed by Microsoft. It is designed to deliver high-quality graphics and immersive gaming experiences. | GamingConsole::XboxSeriesX isA System. XboxSeriesX hasA manufacturer: String = "Microsoft", generation: String = "9th Generation", graphics: String = "High-quality", immsersiveGaming: Boolean = true. XboxSeriesX isA System.
The controller is an essential accessory for the Xbox Series X. It allows players to interact with games, navigate menus, and control characters on the screen. | Accessories::Controller hasA compatibleWith: String = "Xbox Series X", navigationControls: Boolean = true, characterControls: Boolean = true.
The Xbox Series X console supports online multiplayer gaming, allowing players to compete or cooperate with others over the internet. | GamingConsole::XboxSeriesX hasA onlineMultiplayer: Boolean = true.
The Xbox Series X is equipped with a high-performance processor and graphics card, ensuring smooth gameplay and stunning visuals. | GamingConsole::XboxSeriesX hasA processor: String = "Custom AMD Zen 2", graphicsCard: String = "AMD RDNA 2", performance: String = "High-performance".
The Xbox Series X offers backward compatibility, allowing players to play select Xbox One, Xbox 360, and original Xbox games on the new console. | GamingConsole::XboxSeriesX hasA backwardCompatibility: Boolean = true, compatibleGames: String = "Xbox One, Xbox 360, Original Xbox".
The storage capacity of the Xbox Series X can be expanded with the use of external hard drives or SSDs, providing more space for game installations and downloads. | GamingConsole::XboxSeriesX hasA storageExpansion: Boolean = true, externalStorageTypes: String = "External Hard Drives, SSDs".
The Xbox Series X supports 4K resolution and HDR (High Dynamic Range), delivering stunning visuals with vibrant colors and enhanced contrast. | GamingConsole::XboxSeriesX hasA resolution: String = "4K", hdrSupport: Boolean = true, visuals: String = "Stunning visuals".
The Xbox Series X features a quick resume function, allowing players to switch between multiple games seamlessly and pick up where they left off. | GamingConsole::XboxSeriesX hasA quickResume: Boolean = true, multipleGameSwitching: Boolean = true.
The Xbox Series X is equipped with a cooling system to prevent overheating during long gaming sessions, ensuring optimal performance and longevity. | GamingConsole::XboxSeriesX hasA coolingSystem: Boolean = true, overheatingPrevention: Boolean = true.
The Xbox Series X supports various streaming services, allowing users to watch movies, TV shows, and stream gameplay on platforms like Netflix, Disney+, and Twitch. | GamingConsole::XboxSeriesX hasA streamingServices: String = "Netflix, Disney+, Twitch".
The Xbox Series X offers a wide range of connectivity options, including HDMI, USB, Ethernet, and Wi-Fi, allowing players to connect to TVs, external devices, and the internet. | GamingConsole::XboxSeriesX hasA connectivityOptions: String = "HDMI, USB, Ethernet, Wi-Fi".
The Xbox Series X comes with a wireless controller that provides seamless gameplay without the need for cables. It offers precise controls and a comfortable grip for extended gaming sessions. | Accessories::Controller hasA wireless: Boolean = true, preciseControls: Boolean = true, comfortableGrip: Boolean = true.
The Xbox Series X supports high-speed data transfer, allowing players to quickly load games, access saved data, and download updates. | GamingConsole::XboxSeriesX hasA highSpeedDataTransfer: Boolean = true, dataLoadingTime: String = "Quick", updateDownloads: String = "Fast".
The Xbox Series X is equipped with a Blu-ray drive, enabling players to watch movies and play physical game discs. | GamingConsole::XboxSeriesX hasA bluRayDrive: Boolean = true, moviePlayback: Boolean = true, physicalGameDiscs: Boolean = true.
The Xbox Series X supports dynamic audio technologies like Dolby Atmos, providing immersive and realistic sound experiences in games. | GamingConsole::XboxSeriesX hasA audioTechnologies: String = "Dolby Atmos", soundExperience: String = "Immersive and realistic".
The Xbox Series X features a compact and sleek design, making it visually appealing and easy to fit into entertainment setups. | GamingConsole::XboxSeriesX hasA design: String = "Compact and sleek", visualAppeal: Boolean = true, easyIntegration: Boolean = true.
The Xbox Series X offers cloud gaming capabilities, allowing players to stream games from Microsoft's servers without the need for local hardware. | GamingConsole::XboxSeriesX hasA cloudGaming: Boolean = true, streamingFromServers: Boolean = true.
The Xbox Series X supports Xbox Live, an online gaming service that enables multiplayer gaming, digital game purchases, and access to exclusive content. | GamingConsole::XboxSeriesX hasA onlineGamingService: String = "Xbox Live", multiplayerGaming: Boolean = true, digitalGamePurchases: Boolean = true, exclusiveContentAccess: Boolean = true.
The Xbox Series X offers a variety of gaming accessories, including gaming headsets, charging stations, and custom controllers, enhancing the gaming experience. | Accessories::GamingHeadset hasA compatibleWith: String = "Xbox Series X", immersiveAudio: Boolean = true. Accessories::ChargingStation hasA compatibleWith: String = "Xbox Series X", chargeMultipleControllers: Boolean = true. Accessories::CustomController hasA compatibleWith: String = "Xbox Series X", customizableFeatures: Boolean = true.
The Xbox Series X is equipped with a high-speed solid-state drive (SSD) for faster game loading times and smoother gameplay. | GamingConsole::XboxSeriesX hasA storage: String = "High-speed SSD", gameLoadingTimes: String = "Faster", smootherGameplay: Boolean = true.
The Xbox Series X offers backward compatibility, allowing players to play select Xbox One, Xbox 360, and original Xbox games on the console. | GamingConsole::XboxSeriesX hasA backwardCompatibility: Boolean = true.
The Xbox Series X supports Dolby Atmos and DTS:X audio technologies, delivering immersive and spatial audio experiences in games and movies. | GamingConsole::XboxSeriesX hasA dolbyAtmosSupport: Boolean = true, dtsxSupport: Boolean = true.
The Xbox Series X features a fast and responsive SSD storage, reducing loading times and enabling quick game installations and updates. | GamingConsole::XboxSeriesX hasA ssdStorage: Boolean = true, fastLoadingTimes: Boolean = true.
The Xbox Series X offers a variety of connectivity options, including USB ports, HDMI inputs, and optical audio output, allowing players to connect various devices and accessories. | GamingConsole::XboxSeriesX hasA usbPorts: Integer(1..3), hdmiInputs: Integer(0..1), opticalAudioOutput: Boolean = true.
The Xbox Series X supports Quick Resume, a feature that allows players to switch between multiple games seamlessly, resuming gameplay from where they left off. | GamingConsole::XboxSeriesX hasA quickResume: Boolean = true.
The Xbox Series X controller features a textured grip and ergonomic design, providing comfortable and precise control during gaming sessions. | Accessories::Controller hasA texturedGrip: Boolean = true, ergonomicDesign: Boolean = true.
The Xbox Series X offers online multiplayer functionality, allowing players to connect with friends and compete against other players worldwide. | GamingConsole::XboxSeriesX hasA onlineMultiplayer: Boolean = true.
The Xbox Series X supports variable refresh rate (VRR) technology, reducing screen tearing and providing smoother gameplay visuals. | GamingConsole::XboxSeriesX hasA variableRefreshRate: Boolean = true.
The Xbox Series X features a compact and sleek design, making it easy to fit into entertainment setups and gaming environments. | GamingConsole::XboxSeriesX hasA compactDesign: Boolean = true, sleekDesign: Boolean = true.
The Xbox Series X offers Smart Delivery, a feature that ensures players have the best version of a game for their console, optimizing performance and graphics. | GamingConsole::XboxSeriesX hasA smartDelivery: Boolean = true.
The Xbox Series S is a compact and affordable gaming console that delivers high-quality graphics and performance in a smaller form factor compared to its counterpart, the Xbox Series X. | GamingConsole::XboxSeriesS isA System. XboxSeriesS hasA color: String = "White", storageCapacity: Integer(256..512) [GB], resolution: String = "1440p", performanceMode: String = "60 FPS", backwardCompatibility: Boolean = true. XboxSeriesS isA System.
The Xbox Series S features a custom SSD that enables fast loading times and quick resume functionality, allowing players to jump back into their games with minimal wait. | GamingConsole::XboxSeriesS isA System. XboxSeriesS hasA storageType: String = "SSD", capacity: Integer(256..512) [GB], loadingTimes: String = "Fast", quickResume: Boolean = true. XboxSeriesS isA System.
The Xbox Series S supports ray tracing technology, which enhances the visual realism of games by simulating the behavior of light and its interaction with objects in the game world. | XboxSeriesS::Graphics hasA rayTracingSupport: Boolean = true, visualRealism: Boolean = true.
The Xbox Series S is equipped with a high-performance CPU and GPU combination, allowing for smooth gameplay and stunning visuals. | XboxSeriesS::Processor hasA processorType: String = "Custom AMD Zen 2", GPU: String = "Custom AMD RDNA 2", performance: String = "High", visuals: String = "Stunning".
The Xbox Series S offers backward compatibility, allowing players to enjoy a vast library of Xbox One, Xbox 360, and original Xbox games on the new console. | XboxSeriesS::BackwardCompatibility hasA supportedPlatforms: String = "Xbox One, Xbox 360, Original Xbox", supportsAllGames: Boolean = true.
The Xbox Series S features a sleek and compact design, making it easy to fit into any entertainment setup or carry it for on-the-go gaming. | XboxSeriesS::Design hasA compactSize: Boolean = true, easyPortability: Boolean = true.
The Xbox Series S supports online multiplayer gaming, allowing players to connect with friends and compete against others worldwide through Xbox Live. | XboxSeriesS::OnlineGaming hasA multiplayerSupport: Boolean = true, onlineConnectivity: String = "Xbox Live", worldwideCompetition: Boolean = true.
The Xbox Series S offers various entertainment apps and streaming services, allowing users to enjoy their favorite movies, TV shows, and music on the console. | XboxSeriesS::Entertainment hasA appSupport: String = "Netflix, Disney+, Spotify", mediaStreaming: Boolean = true.
The Xbox Series S comes with an Xbox Wireless Controller, featuring improved ergonomics, a textured grip, and a share button for capturing and sharing gameplay moments. | XboxSeriesS::Controller hasA controllerType: String = "Xbox Wireless Controller", ergonomics: Boolean = true, texturedGrip: Boolean = true, shareButton: Boolean = true.
The Xbox Series S offers Xbox Game Pass, a subscription service that provides access to a library of games, including new releases, for a monthly fee. | XboxSeriesS::Subscription hasA subscriptionService: String = "Xbox Game Pass", accessToGames: Boolean = true, monthlyFee: String = "$ 9.99".
The Xbox Series S supports 4K upscaling, allowing users to enjoy enhanced visuals on their 4K displays even though the console's native resolution is 1440p. | XboxSeriesS::Display hasA upscalingSupport: Boolean = true, upscalingResolution: String = "4K", nativeResolution: String = "1440p".
The Xbox Series S includes Dolby Atmos support, providing immersive audio experiences that enhance gameplay and movie watching. | XboxSeriesS::Audio hasA audioTechnology: String = "Dolby Atmos", immersiveExperience: Boolean = true.
The Xbox Series S offers Smart Delivery, a feature that ensures players have access to the best version of a game based on their console, whether it's the Series S or Series X. | XboxSeriesS::SmartDelivery hasA smartGameVersions: Boolean = true, consoleCompatibility: String = "Xbox Series S, Xbox Series X".
The Xbox Series S supports HDR (High Dynamic Range) technology, delivering vibrant and lifelike colors on HDR-compatible displays. | XboxSeriesS::HDR hasA HDRSupport: Boolean = true, ColorRange: String = "Vibrant and Lifelike", compatibility: String = "HDR-compatible displays".
The Xbox Series S features Quick Resume functionality, allowing players to switch between multiple games seamlessly without losing progress. | XboxSeriesS::QuickResume hasA quickSwitching: Boolean = true, progressRetention: Boolean = true.
The Xbox Series S offers Xbox Cloud Gaming, allowing players to stream and play a selection of games on various devices, such as smartphones and tablets. | XboxSeriesS::CloudGaming hasA cloudStreaming: Boolean = true, multiDeviceSupport: Boolean = true, supportedDevices: String = "Smartphones, Tablets".
The Xbox Series S comes with Xbox Live Gold, a subscription service that provides access to online multiplayer, free monthly games, and exclusive discounts. | XboxSeriesS::LiveGold hasA subscriptionService: String = "Xbox Live Gold", onlineMultiplayer: Boolean = true, freeGames: Boolean = true, discounts: Boolean = true.
The Xbox Series S supports Xbox Play Anywhere, allowing players to purchase a game once and play it on both Xbox consoles and Windows 10 PCs. | XboxSeriesS::PlayAnywhere hasA platformCompatibility: String = "Xbox consoles, Windows 10 PCs", purchaseOncePlayAnywhere: Boolean = true.
The Xbox Series S features a dedicated Xbox Velocity Architecture, ensuring faster load times, smoother gameplay, and improved overall performance. | XboxSeriesS::VelocityArchitecture hasA dedicatedHardware: Boolean = true, fasterLoadTimes: Boolean = true, smootherGameplay: Boolean = true, improvedPerformance: Boolean = true.
The Xbox Series S offers a variety of connectivity options, including HDMI 2.1, USB 3.1, Ethernet, and Wi-Fi 5, for seamless integration with other devices and online connectivity. | XboxSeriesS::Connectivity hasA hdmiVersion: String = "2.1", usbVersion: String = "3.1", ethernetSupport: Boolean = true, wiFiSupport: String = "Wi-Fi 5".
The Xbox Series S is compatible with Xbox Adaptive Controller, an accessibility-focused controller designed to accommodate a wider range of players with different physical abilities. | XboxSeriesS::Accessibility hasA compatibleWithAdaptiveController: Boolean = true, inclusiveGaming: Boolean = true.
The Xbox Series S includes a built-in power supply, eliminating the need for an external power brick and providing a more streamlined and convenient setup. | XboxSeriesS::PowerSupply hasA builtInPower: Boolean = true, streamlinedSetup: Boolean = true.
The Xbox Series S supports variable refresh rate (VRR) technology, reducing screen tearing and providing a smoother and more immersive gaming experience. | XboxSeriesS::VariableRefreshRate hasA VRRSupport: Boolean = true, screenTearingReduction: Boolean = true, smootherGamingExperience: Boolean = true.
The Xbox Series S includes a 512GB SSD, offering fast and reliable storage for games, apps, and media. | XboxSeriesS::Storage hasA storageCapacity: Integer(256..512) [GB], storageType: String = "SSD", fastAndReliable: Boolean = true.
The Xbox Series S is designed to be energy-efficient, consuming less power compared to previous Xbox console models. | XboxSeriesS::EnergyEfficiency hasA energySavingDesign: Boolean = true, lowerPowerConsumption: Boolean = true.
The Xbox Series S features a high-speed HDMI output, enabling smooth gameplay and high-quality audio and video output to compatible displays. | XboxSeriesS::HDMIOutput hasA hdmiVersion: String = "2.1", smoothGameplay: Boolean = true, highQualityOutput: Boolean = true.
The Xbox Series S supports Dolby Vision, providing enhanced HDR visuals with increased brightness, contrast, and color accuracy on supported displays. | XboxSeriesS::DolbyVision hasA DolbyVisionSupport: Boolean = true, enhancedHDRVisuals: Boolean = true, compatibility: String = "Supported displays".
The Xbox Series S features a silent cooling system, ensuring quiet operation even during intense gaming sessions. | XboxSeriesS::CoolingSystem hasA silentOperation: Boolean = true, intenseGamingSessions: Boolean = true.
The Xbox Series S includes Xbox Wireless technology, allowing for wireless connectivity with compatible accessories and eliminating the need for additional adapters. | XboxSeriesS::WirelessTechnology hasA wirelessConnectivity: Boolean = true, compatibleAccessories: String = "Xbox Wireless", adapterFreeExperience: Boolean = true.
The Xbox Series S offers a range of parental control features, allowing parents to manage and monitor their children's gaming activities and screen time. | XboxSeriesS::ParentalControls hasA controlFeatures: String = "Content restrictions, Screen time limits", monitoringCapability: Boolean = true.
The Xbox Series S includes an HDMI input, allowing users to connect and switch between their gaming console and other HDMI-enabled devices, such as a cable box or streaming device. | XboxSeriesS::HDMIInput hasA hdmiInputPort: Boolean = true, connectAndSwitch: Boolean = true, compatibleDevices: String = "Cable box, Streaming device".
The Xbox Series S offers a seamless transition from Xbox One, allowing players to transfer their game saves, achievements, and Xbox Live profile to the new console. | XboxSeriesS::Migration hasA seamlessTransition: Boolean = true, gameSavesTransfer: Boolean = true, achievementsTransfer: Boolean = true, profileTransfer: Boolean = true.
The Xbox Series S supports spatial audio technology, providing immersive and realistic sound experiences through compatible headphones or speaker systems. | XboxSeriesS::SpatialAudio hasA spatialAudioSupport: Boolean = true, immersiveSound: Boolean = true, compatibility: String = "Headphones, Speaker systems".
The Xbox Series S features a high-speed USB port, allowing users to connect external storage devices or other compatible accessories. | XboxSeriesS::USBPort hasA usbVersion: String = "3.1", highSpeedConnectivity: Boolean = true, externalStorageSupport: Boolean = true, compatibleAccessories: String = "Storage devices, Accessories".
The Xbox Series S supports automatic game updates and system updates, ensuring players have the latest features, improvements, and security patches without manual intervention. | XboxSeriesS::AutomaticUpdates hasA gameUpdates: Boolean = true, systemUpdates: Boolean = true, automaticProcess: Boolean = true.
The Xbox Series S offers a variety of multiplayer options, including local multiplayer, online multiplayer, and cross-platform play, for versatile gaming experiences. | XboxSeriesS::Multiplayer hasA localMultiplayerSupport: Boolean = true, onlineMultiplayerSupport: Boolean = true, crossPlatformPlay: Boolean = true.
The Xbox Series S includes an Ethernet port, allowing for a stable and reliable wired internet connection for online gaming and media streaming. | XboxSeriesS::EthernetPort hasA ethernetPort: Boolean = true, wiredConnection: Boolean = true, stableAndReliable: Boolean = true.
The Xbox Series S supports HDR10+, providing enhanced HDR visuals with dynamic metadata for precise color reproduction and contrast on compatible displays. | XboxSeriesS::HDR10Plus hasA HDR10PlusSupport: Boolean = true, enhancedHDRVisuals: Boolean = true, dynamicMetadata: Boolean = true, compatibility: String = "Supported displays".
The engine is the heart of a car, responsible for generating power and propelling the vehicle. It consists of multiple components such as cylinders, pistons, and valves. | CarEngine hasA cylinderCount: Integer (4 .. 8), valveCount: Integer (16 .. 32), mass: Real(100 .. 500) [kg], fuelType: String = "Gasoline, Diesel, Electric", location: String = "Front of the car, under the hood".
The radiator is an essential part of the car's cooling system. It helps regulate the temperature of the engine by dissipating heat from the coolant fluid. | CarCoolingSystem::Radiator hasA length: Real (200 .. 500) [mm], width: Real (200 .. 400) [mm], thickness: Real (20 .. 50) [mm], material: String = "Aluminium, Copper", location: String = "Front of the car, behind the grille".
The suspension system of a car ensures a smooth and comfortable ride by absorbing shocks from the road. It consists of components like shock absorbers, springs, and control arms. | CarSuspensionSystem hasA springType: String = "Coil, Leaf, Air", shockAbsorberType: String = "Hydraulic, Gas-filled", controlArmType: String = "Wishbone, MacPherson Strut", location: String = "Underneath the car, connecting wheels to the frame".
The transmission system of a car is responsible for transferring power from the engine to the wheels. It allows the driver to switch between different gears for varying speeds. | CarTransmission hasA gearCount: Integer (4 .. 10), transmissionType: String = "Manual, Automatic, CVT", location: String = "Connected to the engine, usually underneath the car.
The exhaust system helps remove the exhaust gases produced by the engine. It includes components such as the exhaust manifold, catalytic converter, and muffler. | CarExhaustSystem hasA exhaustManifoldType: String = "Single, Dual", catalyticConverterType: String = "Three-way, Two-way", mufflerType: String = "Resonator, Straight-through", location: String = "Underneath the car, connected to the engine.
A toaster is a small kitchen appliance used for toasting bread slices. | Toaster hasA numberOfSlots: Integer(2..4), powerRating: Real(600..1500) [W], hasTimer: Boolean = true.
Toasters come in different sizes and designs, ranging from compact two-slice toasters to larger four-slice toasters. | Toaster hasA size: String = "Compact or Large", numberOfSlots: Integer(2..4), powerRating: Real(600..1500) [W], hasTimer: Boolean = true.
The slots in a toaster are where the bread slices are placed for toasting. | Toaster hasA numberOfSlots: Integer(2..4), slotSize: String = "Standard or Wide", powerRating: Real(600..500) [W], hasTimer: Boolean = true.
Toasters typically have adjustable browning settings to control the level of toasting. | Toaster hasA numberOfSlots: Integer(2..4), browningSettings: Integer(1..7), powerRating: Real(600..1500) [W], hasTimer: Boolean = true.
Some toasters have a bagel function that toasts the cut side of the bagel while gently warming the outer side. | Toaster hasA numberOfSlots: Integer(2..4), powerRating: Real(600..1500) [W], hasTimer: Boolean = true, hasBagelFunction: Boolean = true.
Toasters may include a cancel button to stop the toasting process at any time. | Toaster hasA numberOfSlots: Integer(2..4), powerRating: Real(600..1500) [W], hasTimer: Boolean = true, hasCancelFunction: Boolean = true.
Some toasters have a defrost function that allows you to toast frozen bread slices. | Toaster hasA numberOfSlots: Integer(2..4), powerRating: Real(600..1500) [W], hasTimer: Boolean = true, hasDefrostFunction: Boolean = true.
Toasters often have a crumb tray that collects the crumbs from toasted bread for easy cleaning. | Toaster hasA numberOfSlots: Integer(2..4), powerRating: Real(600..1500) [W], hasTimer: Boolean = true, hasCrumbTray: Boolean = true.
Many toasters have a reheat function that allows you to warm up already toasted bread. | Toaster hasA numberOfSlots: Integer(2..4), powerRating: Real(600..1500) [W], hasTimer: Boolean = true, hasReheatFunction: Boolean = true.
Toasters with a high-lift lever make it easier to remove smaller bread slices without burning your fingers. | Toaster hasA numberOfSlots: Integer(2..4), powerRating: Real(600..1500) [W], hasTimer: Boolean = true, hasHighLiftLever: Boolean = true.
Graphic tablets, also known as drawing tablets, allow artists and designers to digitally create and edit artwork using a stylus or pen. | GraphicTablet hasA drawingAreaSize: Real(8..15) [inches], pressureSensitivity: Integer(1024..8192), connectivity: String = "USB, Bluetooth", hasTouchCapability: Boolean = true.
Some graphic tablets come with programmable shortcut buttons that can be customized to perform specific functions, such as zooming, erasing, or switching between tools. | GraphicTablet hasA drawingAreaSize: Real(8..15) [inches], pressureSensitivity: Integer(1024..8192), connectivity: String = "USB, Bluetooth", hasShortcutButtons: Boolean = true.
Graphic tablets often feature a pen holder or stand that provides a convenient storage solution for the stylus when not in use. | GraphicTablet hasA drawingAreaSize: Real(8..15) [inches], pressureSensitivity: Integer(1024..8192), connectivity: String = "USB, Bluetooth", hasPenHolder: Boolean = true.
Some graphic tablets offer multi-touch support, allowing users to use gestures, such as pinch-to-zoom or swipe, for intuitive navigation and control. | GraphicTablet hasA drawingAreaSize: Real(8..15) [inches], pressureSensitivity: Integer(1024..8192), connectivity: String = "USB, Bluetooth", hasMultiTouch: Boolean = true.
Graphic tablets with adjustable tilt sensitivity enable artists to create lines of varying thickness and opacity by tilting the stylus at different angles. | GraphicTablet hasA drawingAreaSize: Real(8..15) [inches], pressureSensitivity: Integer(1024..8192), connectivity: String = "USB, Bluetooth", hasTiltSensitivity: Boolean = true.
Some graphic tablets feature a built-in display, allowing artists to directly draw on the screen for a more natural and immersive drawing experience. | GraphicTablet hasA drawingAreaSize: Real(8..15) [inches], pressureSensitivity: Integer(1024..8192), connectivity: String = "USB, Bluetooth", hasBuiltInDisplay: Boolean = true.
Graphic tablets with wireless connectivity provide freedom of movement and eliminate the need for cables, allowing artists to work more comfortably. | GraphicTablet hasA drawingAreaSize: Real(8..15) [inches], pressureSensitivity: Integer(1024..8192), connectivity: String = "USB, Bluetooth, Wi-Fi", hasWirelessConnectivity: Boolean = true.
Some graphic tablets offer adjustable stand angles, providing artists with ergonomic positioning options for enhanced comfort during long drawing sessions. | GraphicTablet hasA drawingAreaSize: Real(8..15) [inches], pressureSensitivity: Integer(1024..8192), connectivity: String = "USB, Bluetooth", hasAdjustableStand: Boolean = true.
Graphic tablets with battery-free stylus eliminate the need for recharging or replacing batteries, ensuring uninterrupted creativity. | GraphicTablet hasA drawingAreaSize: Real(8..15) [inches], pressureSensitivity: Integer(1024..8192), connectivity: String = "USB, Bluetooth", hasBatteryFreeStylus: Boolean = true.
Some graphic tablets come bundled with software applications that provide advanced drawing and editing tools, making them a comprehensive solution for digital artists. | GraphicTablet hasA drawingAreaSize: Real(8..15) [inches], pressureSensitivity: Integer(1024..8192), connectivity: String = "USB, Bluetooth", hasBundledSoftware: Boolean = true.
Graphic tablets with customizable screen overlays allow artists to simulate the feel of drawing on different surfaces, such as paper or canvas. | GraphicTablet hasA drawingAreaSize: Real(8..15) [inches], pressureSensitivity: Integer(1024..8192), connectivity: String = "USB, Bluetooth", hasScreenOverlays: Boolean = true.
Some graphic tablets feature a touch ring or dial that can be programmed to control various parameters, such as brush size or zoom level, providing quick and intuitive adjustments. | GraphicTablet hasA drawingAreaSize: Real(8..15) [inches], pressureSensitivity: Integer(1024..8192), connectivity: String = "USB, Bluetooth", hasTouchRing: Boolean = true.
Graphic tablets with high-resolution displays offer precise and detailed drawing capabilities, ensuring accurate representation of artwork. | GraphicTablet hasA drawingAreaSize: Real(8..15) [inches], pressureSensitivity: Integer(1024..8192), connectivity: String = "USB, Bluetooth", hasHighResolutionDisplay: Boolean = true.
Some graphic tablets support multi-monitor setups, allowing artists to extend their workspace and work on multiple displays simultaneously. | GraphicTablet hasA drawingAreaSize: Real(8..15) [inches], pressureSensitivity: Integer(1024..8192), connectivity: String = "USB, Bluetooth", hasMultiMonitorSupport: Boolean = true.
Graphic tablets with palm rejection technology distinguish between the touch of the stylus and the palm of the hand, preventing unintended marks and ensuring accurate drawing. | GraphicTablet hasA drawingAreaSize: Real(8..15) [inches], pressureSensitivity: Integer(1024..8192), connectivity: String = "USB, Bluetooth", hasPalmRejection: Boolean = true.
Graphic tablets with adjustable pen pressure sensitivity allow artists to control the thickness and opacity of their brush strokes by applying varying levels of pressure with the stylus. | GraphicTablet hasA drawingAreaSize: Real(8..15) [inches], pressureSensitivity: String = "Adjustable", connectivity: String = "USB, Bluetooth", hasPenPressureSensitivity: Boolean = true.
Some graphic tablets support gesture recognition, enabling artists to perform actions such as zooming, rotating, or panning the canvas using intuitive finger gestures. | GraphicTablet hasA drawingAreaSize: Real(8..15) [inches], pressureSensitivity: Integer(1024..8192), connectivity: String = "USB, Bluetooth", supportsGestureRecognition: Boolean = true.
Graphic tablets with high report rate provide a smooth and responsive drawing experience, capturing even the fastest pen movements with accuracy. | GraphicTablet hasA drawingAreaSize: Real(8..15) [inches], pressureSensitivity: Integer(1024..8192), connectivity: String = "USB, Bluetooth", highReportRate: Boolean = true.
Some graphic tablets feature an eraser on the stylus, allowing artists to switch between drawing and erasing without having to change tools. | GraphicTablet hasA drawingAreaSize: Real(8..15) [inches], pressureSensitivity: Integer(1024..8192), connectivity: String = "USB, Bluetooth", hasStylusEraser: Boolean = true.
Graphic tablets with customizable pen nibs offer artists the flexibility to choose between different textures and feels, such as a smooth nib for precise lines or a rough nib for added friction. | GraphicTablet hasA drawingAreaSize: Real(8..15) [inches], pressureSensitivity: Integer(1024..8192), connectivity: String = "USB, Bluetooth", hasCustomizablePenNibs: Boolean = true.
Some graphic tablets come with a stand-alone digitizer, which can be used independently without a connected computer, making them versatile for on-the-go or standalone use. | GraphicTablet hasA drawingAreaSize: Real(8..15) [inches], pressureSensitivity: Integer(1024..8192), connectivity: String = "USB, Bluetooth", hasStandAloneDigitizer: Boolean = true.
Graphic tablets with adjustable backlighting provide enhanced visibility and can be customized to match the artist's preference or working environment. | GraphicTablet hasA drawingAreaSize: Real(8..15) [inches], pressureSensitivity: Integer(1024..8192), connectivity: String = "USB, Bluetooth", hasAdjustableBacklight: Boolean = true.
Some graphic tablets support pen tilt recognition, allowing artists to create shading and achieve different effects by tilting the stylus at different angles. | GraphicTablet hasA drawingAreaSize: Real(8..15) [inches], pressureSensitivity: Integer(1024..8192), connectivity: String = "USB, Bluetooth", supportsPenTiltRecognition: Boolean = true.
Graphic tablets with programmable buttons provide customizable shortcuts, allowing artists to assign frequently used functions or commands to the buttons for quick access. | GraphicTablet hasA drawingAreaSize: Real(8..15) [inches], pressureSensitivity: Integer(1024..8192), connectivity: String = "USB, Bluetooth", hasProgrammableButtons: Boolean = true.
Some graphic tablets feature a touch-sensitive surface in addition to the drawing area, enabling artists to perform gestures, navigate menus, or interact with their digital artwork using touch input. | GraphicTablet hasA drawingAreaSize: Real(8..15) [inches], pressureSensitivity: Integer(1024..8192), connectivity: String = "USB, Bluetooth", hasTouchSensitiveSurface: Boolean = true.
A telephone is a communication device used for transmitting and receiving voice messages over a distance. It allows users to have real-time conversations. | Telecommunication::Telephone hasA communicationType: String = "Voice", hasCordlessCapability: Boolean = true, hasCallerID: Boolean = true, hasSpeakerphone: Boolean = true.
A landline telephone is a telephone that is connected to a physical wire or cable network. It provides reliable and stable voice communication. | Telecommunication::LandlineTelephone hasA communicationType: String = "Voice", hasCordedCapability: Boolean = true, hasCallerID: Boolean = true, hasRedialFunction: Boolean = true.
A mobile phone, also known as a cell phone, is a portable telephone that operates wirelessly. It allows users to make calls and send text messages from anywhere. | Telecommunication::MobilePhone hasA communicationType: String = "Voice, Text", hasTouchScreen: Boolean = true, hasCamera: Boolean = true, hasGPS: Boolean = true.
A smartphone is a mobile phone that offers advanced features and capabilities beyond basic telephony. It can access the internet, run applications, and perform various tasks. | Telecommunication::Smartphone hasA communicationType: String = "Voice, Text, Data", hasTouchScreen: Boolean = true, hasCamera: Boolean = true, hasGPS: Boolean = true, hasWiFi: Boolean = true.
A cordless phone is a telephone that operates wirelessly within a limited range. It provides mobility and convenience for users to move around while making or receiving calls. | Telecommunication::CordlessPhone hasA communicationType: String = "Voice", hasCallerID: Boolean = true, hasSpeakerphone: Boolean = true, hasMultipleHandsets: Boolean = true.
A VoIP phone, also known as an IP phone, is a telephone that uses Voice over IP technology to make calls over an internet connection. It offers cost-effective and flexible communication. | Telecommunication::VoIPPhone hasA communicationType: String = "Voice", hasEthernetPort: Boolean = true, hasCallForwarding: Boolean = true, hasConferenceCalling: Boolean = true.
A rotary phone is a type of telephone that uses a rotary dial to input numbers. It was commonly used in the past and has a nostalgic retro design. | Telecommunication::RotaryPhone hasA communicationType: String = "Voice", hasRotaryDial: Boolean = true, hasRingerVolumeControl: Boolean = true.
A corded phone is a telephone that is connected to the telephone network using a physical cord. It provides a reliable and stable connection for voice communication. | Telecommunication::CordedPhone hasA communicationType: String = "Voice", hasCallerID: Boolean = true, hasRedialFunction: Boolean = true, hasVolumeControl: Boolean = true.
A public telephone, also known as a payphone, is a telephone that is available for public use. It requires payment to make calls and is often found in public locations. | Telecommunication::PublicTelephone hasA communicationType: String = "Voice", requiresPayment: Boolean = true, hasCoinSlot: Boolean = true, hasKeypad: Boolean = true.
A cordless DECT phone is a telephone that operates wirelessly using DECT (Digital Enhanced Cordless Telecommunications) technology. It provides clear and interference-free voice communication. | Telecommunication::CordlessDECTPhone hasA communicationType: String = "Voice", hasCallerID: Boolean = true, hasSpeakerphone: Boolean = true, hasRangeExtender: Boolean = true.
A satellite phone is a telephone that uses satellites to establish communication in remote areas where traditional landline or cellular networks are unavailable. It provides global coverage. | Telecommunication::SatellitePhone hasA communicationType: String = "Voice", requiresSatelliteConnection: Boolean = true, hasGPS: Boolean = true, hasEmergencyButton: Boolean = true.
A feature phone, also known as a basic phone, is a mobile phone that offers essential calling and messaging functionalities. It is simpler in design and functionality compared to smartphones. | Telecommunication::FeaturePhone hasA communicationType: String = "Voice, Text", hasPhysicalKeypad: Boolean = true, hasFM Radio: Boolean = true, hasLongBatteryLife: Boolean = true.
A video phone is a telephone that enables users to have real-time video conversations. It uses a camera and display to transmit and receive video streams along with voice communication. | Telecommunication::VideoPhone hasA communicationType: String = "Voice, Video", hasFrontCamera: Boolean = true, hasDisplay: Boolean = true, hasCallRecording: Boolean = true.
A business phone is a telephone designed for use in a professional environment. It often includes features such as multiple lines, call forwarding, and integration with office communication systems. | Telecommunication::BusinessPhone hasA communicationType: String = "Voice", hasMultipleLines: Boolean = true, hasCallTransfer: Boolean = true, hasVoicemail: Boolean = true.
A wireless headset phone is a telephone system that combines a wireless headset with a base unit. It allows users to make and receive calls hands-free, providing convenience and mobility. | Telecommunication::WirelessHeadsetPhone hasA communicationType: String = "Voice", hasWirelessHeadset: Boolean = true, hasBaseUnit: Boolean = true, hasRangeExtender: Boolean = true.
A telephone booth, also known as a phone booth or telephone kiosk, is a small enclosed structure containing a public telephone. It provides privacy for making calls in public spaces. | Telecommunication::TelephoneBooth hasA hasEnclosedStructure: Boolean = true, hasPublicTelephone: Boolean = true, hasLighting: Boolean = true.
A corded conference phone is a telephone specifically designed for conference calls. It has features such as multiple microphones and loudspeakers to facilitate group conversations. | Telecommunication::CordedConferencePhone hasA communicationType: String = "Voice", hasMultipleMicrophones: Boolean = true, hasLoudspeakers: Boolean = true, hasMuteFunction: Boolean = true.
A digital answering machine is a device that records voice messages from incoming calls. It allows callers to leave messages when the recipient is unavailable or busy. | Telecommunication::DigitalAnsweringMachine hasA hasRecordingCapacity: String = "X minutes", hasMessagePlayback: Boolean = true, hasMessageForwarding: Boolean = true, hasRemoteAccess: Boolean = true.
A flatbed scanner is a type of scanner that consists of a flat glass surface and a movable scanning head. It is commonly used for scanning documents, photos, and other flat objects. | Scanner::FlatbedScanner hasA scanningTechnology: String = "CIS or CCD", hasFlatGlassSurface: Boolean = true, hasMovableScanningHead: Boolean = true.
A sheetfed scanner is a type of scanner that automatically feeds and scans individual sheets of paper. It is commonly used for scanning large quantities of documents quickly. | Scanner::SheetfedScanner hasA scanningTechnology: String = "CIS or CCD", hasAutomaticSheetFeeder: Boolean = true, hasDocumentDetection: Boolean = true.
A photo scanner is a type of scanner specifically designed for scanning photographs and slides. It often has high-resolution capabilities to capture fine details in images. | Scanner::PhotoScanner hasA scanningTechnology: String = "CIS or CCD", hasHighResolutionCapability: Boolean = true, hasSlideScanningCapability: Boolean = true.
A portable scanner is a compact and lightweight scanner that is easy to carry and use on the go. It is commonly used by professionals who need to scan documents while traveling. | Scanner::PortableScanner hasA scanningTechnology: String = "CIS or CCD", isCompact: Boolean = true, isBatteryPowered: Boolean = true.
An OCR scanner, also known as an optical character recognition scanner, is a type of scanner that can convert printed or handwritten text into editable digital text. It is commonly used for document digitization and data entry tasks. | Scanner::OCRScanner hasA scanningTechnology: String = "CIS or CCD", hasOCRFunctionality: Boolean = true, hasTextRecognitionCapability: Boolean = true.
A 3D scanner is a specialized scanner that captures three-dimensional information of objects, allowing for the creation of digital 3D models. It is commonly used in fields such as architecture, design, and manufacturing. | Scanner::3DScanner hasA scanningTechnology: String = "Laser or Structured Light", has3DModelingCapability: Boolean = true, hasHigh-PrecisionScanning: Boolean = true.
A barcode scanner is a scanner specifically designed for reading barcodes. It is commonly used in retail and inventory management to quickly and accurately scan barcoded products. | Scanner::BarcodeScanner hasA scanningTechnology: String = "Laser or Image-based", hasBarcodeRecognitionCapability: Boolean = true, hasFastScanningSpeed: Boolean = true.
A drum scanner is a high-resolution scanner that uses a rotating drum to capture images. It is commonly used for scanning negatives, transparencies, and high-quality prints. | Scanner::DrumScanner hasA scanningTechnology: String = "Photomultiplier or Photodiode Array", hasRotatingDrum: Boolean = true, hasHigh-ResolutionCapability: Boolean = true.
A wand scanner is a handheld scanner that is moved manually over the document to capture the image. It is compact and easy to use, making it suitable for scanning documents on the go. | Scanner::WandScanner hasA scanningTechnology: String = "Contact Image Sensor", isHandheld: Boolean = true, isPortable: Boolean = true.
A film scanner is a specialized scanner designed for scanning photographic film. It can handle different film formats and has features to correct for film defects and enhance image quality. | Scanner::FilmScanner hasA scanningTechnology: String = "CCD or CMOS", hasFilmFormatCompatibility: String = "35mm, 120mm, 4x5", hasFilmDefectCorrection: Boolean = true.
The cockpit is the enclosed area where the pilot sits and controls the fighter jet. It contains the control panels, instrument displays, and seats. | FighterJet::Cockpit hasA seats: Integer(1..2), material: String = "Composite materials", location: String = "Front of the fighter jet".
The wings of the fighter jet provide lift and stability during flight. They are typically swept-back and contain fuel tanks, weapon pylons, and control surfaces. | FighterJet::Wings hasA span: Real (8..15) [m], area: Real(20..40) [m^2], material: String = "Composite materials", location: String = "On the sides of the fighter jet".
The fuselage is the main body of the fighter jet. It houses the engine, fuel tanks, avionics systems, and payload. It provides structural integrity and aerodynamic shape. | FighterJet::Fuselage hasA length: Real (12..20) [m], diameter: Real(1.5..3.0) [m], material: String = "Composite materials", location: String = "Central part of the fighter jet".
The engine of the fighter jet provides the thrust for propulsion. It is usually a high-performance turbofan engine capable of supersonic speeds. | FighterJet::Engine hasA thrust: Integer (10000..30000) [lbf], weight: Integer(1000..3000) [kg], material: String = "Titanium alloy and composites", location: String = "Rear part of the fighter jet".
The landing gear enables the fighter jet to take off, land, and taxi on the ground. It typically consists of wheels, struts, and hydraulic systems. | FighterJet::LandingGear hasA wheels: Integer(1..3), retractionSpeed: Integer(250..350) [knots], material: String = "Steel and aluminum alloy", location: String = "Underneath the fighter jet".
The radar system on the fighter jet provides detection and tracking capabilities. It allows the pilot to identify and engage targets. | FighterJet::RadarSystem hasA range: Integer (100..500) [km], resolution: Real(0.1..1.0) [m], material: String = "Electronic components", location: String = "Nose or wings of the fighter jet".
The weapons payload of the fighter jet consists of missiles, bombs, and other munitions. It is stored in weapon bays or external hardpoints. | FighterJet::WeaponPayload hasA maxCapacity: Integer(5..10), allowedTypes: String = "Air-to-air missiles, Air-to-ground missiles, Bombs", location: String = "Internal and external hardpoints".
The afterburner is a component of the fighter jet's engine that injects additional fuel into the exhaust stream, increasing thrust for high-speed maneuvers. | FighterJet::Afterburner hasA maxThrustIncrease: Real (1.5 .. 2.5), material: String = "Heat-resistant alloys", location: String = "Rear part of the fighter jet's engine".
The ejection seat is a safety feature in the fighter jet. It allows the pilot to escape the aircraft in emergency situations. | FighterJet::EjectionSeat hasA maximumSpeed: Real (500 .. 800) [knots], ejectionAltitude: Real(0 .. 20) [km], material: String = "Composite materials", location: String = "Cockpit of the fighter jet".
The avionics system of the fighter jet includes navigation, communication, and mission systems. It provides vital information to the pilot during flight. | FighterJet::AvionicsSystem hasA computingPower: Real (10 .. 100) [GFLOPS], communicationRange: Real(100 .. 1000) [km], material: String = "Electronic components", location: String = "Throughout the fighter jet".
The canopy is the transparent enclosure over the cockpit. It provides visibility for the pilot while protecting against wind and debris. | FighterJet::Canopy hasA thickness: Real (10 .. 30) [mm], material: String = "Polycarbonate or acrylic", location: String = "Above the cockpit of the fighter jet".
The tail assembly of the fighter jet includes the vertical stabilizer and horizontal stabilizers. They provide stability and control during flight maneuvers. | FighterJet::TailAssembly hasA verticalStabilizerArea: Real (10.0 .. 20.0) [m^2], horizontalStabilizerArea: Real(5.0 .. 10.0) [m^2], material: String = "Composite materials", location: String = "Rear part of the fighter jet".
The oxygen system supplies breathable air to the pilot at high altitudes. It ensures the pilot's safety and performance. | FighterJet::OxygenSystem hasA oxygenCapacity: Real (5 .. 10) [hours], material: String = "Composite materials", location: String = "Throughout the fighter jet".
The control surfaces on the fighter jet include ailerons, elevators, and rudder. They enable the pilot to control the aircraft's attitude and movement. | FighterJet::ControlSurfaces isA Component. ControlSurfaces hasA aileronsCount: Integer(1..2), elevatorsCount: Integer(1..2), rudderCount: Real(0..1), material: String = "Composite materials", location: String = "Wings and tail assembly of the fighter jet". ControlSurfaces isA Component.
The fuel system stores and supplies fuel to the fighter jet's engine. It includes fuel tanks, pumps, and filters. | FighterJet::FuelSystems isA Component. FuelSystems hasA maxCapacity: Integer (10000..30000) [L], refuelingTime: Real(10 .. 30) [min], material: String = "Composite materials", location: String = "Throughout the fighter jet". FuelSystems isA Component.
The radar system in the fighter jet detects and tracks other aircraft and provides situational awareness to the pilot. | FighterJet::RadarSystem hasA range: Integer(100..500) [km], resolution: Real(0.1..1.0) [m], material: String = "Electronic components", location: String = "Nose cone of the fighter jet".
The landing gear allows the fighter jet to take off, land, and taxi on the ground. It consists of wheels, struts, and brakes. | FighterJet::LandingGear hasA wheelCount: Integer(1..3), strutMaterial: String = "Titanium or Steel", brakeType: String = "Carbon Composite", location: String = "Undercarriage of the fighter jet".
The engine exhaust nozzle controls the flow of exhaust gases from the engine. It can be adjusted to optimize thrust and maneuverability. | FighterJet::ExhaustNozzle hasA diameter: Real(0.5..1.5) [m], adjustability: String = "Variable geometry", material: String = "Heat-resistant alloys", location: String = "Rear part of the fighter jet's engine".
The electronic warfare system detects and counters enemy radar and communications. It helps to protect the fighter jet from threats. | FighterJet::ElectronicWarfareSystem hasA detectionRange: Integer(50..200) [km], countermeasures: String = "Chaff and flares", material: String = "Electronic components", location: String = "Throughout the fighter jet".
The wing assembly provides lift and stability to the fighter jet. It includes wings, wingtips, and leading-edge flaps. | FighterJet::WingAssembly hasA wingSpan: Integer (10..15) [m], wingArea: Integer(50..100) [m^2], leadingEdgeFlaps: Integer(1..2), material: String = "Composite materials", location: String = "Main body of the fighter jet".
The cockpit houses the pilot and the flight controls. It is equipped with displays, controls, and instruments for flying the aircraft. | FighterJet::Cockpit hasA seatingCapacity: Integer(0..1), displayScreens: Integer(1..3), controlSticks: Integer(1..2), material: String = "Composite materials", location: String = "Front section of the fighter jet".
The fuel tanks store the jet fuel required for the fighter jet's operation. They are designed to be lightweight and durable. | FighterJet::FuelTanks hasA totalCapacity: Integer(5000..10000) [L], material: String = "Composite materials", location: String = "Internal compartments of the fighter jet".
The communication system enables communication between the pilot and ground control. It includes radios, antennas, and data links. | FighterJet::CommunicationSystem hasA communicationRange: Integer(500..1000) [km], dataLinkType: String = "Secure data link", material: String = "Electronic components", location: String = "Throughout the fighter jet".
The ejection seat provides a means of escape for the pilot in emergency situations. It is equipped with parachutes and safety restraints. | FighterJet::EjectionSeat hasA maximumEjectionAltitude: Integer(0..20000) [m], parachuteType: String = "Multi-stage", material: String = "Composite materials", location: String = "Cockpit of the fighter jet".
The missile launchers allow the fighter jet to carry and deploy air-to-air or air-to-ground missiles during combat missions. | FighterJet::MissileLaunchers hasA missileCapacity: Integer(1..4), launcherType: String = "Pylon-mounted", material: String = "Steel or Composite materials", location: String = "Wings and fuselage of the fighter jet".
The afterburner is a component of the jet engine that injects additional fuel into the exhaust stream to provide a temporary boost in thrust. | FighterJet::Afterburner hasA burnerTemperature: Integer(1000..2000) [°C], fuelInjectionRate: Real(0.1..0.5) [kg/s], material: String = "Heat-resistant alloys", location: String = "Rear section of the jet engine".
The oxygen system provides breathable air to the pilot at high altitudes where the air is thin. It includes oxygen masks and supply systems. | FighterJet::OxygenSystem hasA oxygenCapacity: Real (10..50) [L], oxygenMaskType: String = "Pressure-demand", material: String = "Composite materials", location: String = "Cockpit of the fighter jet".
The avionics suite comprises electronic systems used for navigation, communication, and weapon targeting. It includes computers, sensors, and displays. | FighterJet::AvionicsSuite hasA navigationSystem: String = "Inertial Navigation System", communicationSystem: String = "Secure data links", weaponTargetingSystem: String = "Radar-guided", material: String = "Electronic components", location: String = "Throughout the fighter jet".
The wingtip missiles are short-range air-to-air missiles mounted on the wingtips of the fighter jet. They provide additional firepower for aerial combat. | FighterJet::WingtipMissiles hasA missileType: String = "Heat-seeking", missileRange: Integer(5..10) [km], material: String = "Composite materials", location: String = "Wingtips of the fighter jet".
The flares and chaff dispensers are countermeasure systems used to divert and confuse enemy missiles. They are deployed to protect the fighter jet from incoming threats. | FighterJet::CountermeasureSystems hasA flareDispensers: Integer(1..4), chaffDispensers: Integer(1..2), material: String = "Metallic canisters", location: String = "Throughout the fighter jet".
The canopy is the transparent enclosure that covers the cockpit. It provides visibility for the pilot while protecting against wind and debris. | FighterJet::Canopy hasA material: String = "Transparent polycarbonate", location: String = "Front section of the fighter jet".
The wing folding mechanism allows the fighter jet's wings to be folded for storage on aircraft carriers. It facilitates space-saving on the carrier deck. | FighterJet::WingFoldingMechanism hasA foldingType: String = "Manual or Hydraulic", wingFoldedSpan: Integer(5..8) [m], material: String = "Steel or Aluminum alloys", location: String = "Wing joints of the fighter jet".
The airbrake is a hinged device on the fighter jet's fuselage that is used to increase drag and reduce speed during landing and deceleration. | FighterJet::Airbrake hasA maximumExtensionAngle: Integer(20..45) [deg], material: String = "Aerodynamic composite materials", location: String = "Rear section of the fighter jet".
The fuel system stores and delivers fuel to the jet engine. It includes fuel tanks, pumps, filters, and fuel control systems. | FighterJet::FuelSystem hasA fuelCapacity: Integer(5000..10000) [L], fuelPumpType: String = "Centrifugal", material: String = "Composite materials", location: String = "Throughout the fighter jet".
The engine thrust reverser is a system that redirects the exhaust gases forward to create reverse thrust. It assists in decelerating the fighter jet during landing. | FighterJet::ThrustReverser hasA thrustReversalType: String = "Targeted thrust reversal", material: String = "High-temperature alloys", location: String = "Rear section of the jet engine".
The aerial refueling probe is a retractable device that allows the fighter jet to receive fuel in mid-air from tanker aircraft. It extends during refueling operations. | FighterJet::AerialRefuelingProbe hasA retractable: Boolean = true, probeMaterial: String = "Titanium alloys", location: String = "Nose section of the fighter jet".
The landing gear system includes the wheels, shock absorbers, and retraction mechanisms. It enables takeoff, landing, and ground maneuvering of the fighter jet. | FighterJet::LandingGearSystem hasA wheels: Integer(1..3), shockAbsorberType: String = "Oleo-pneumatic", retractionMechanism: String = "Hydraulic", material: String = "Steel or Titanium alloys", location: String = "Undercarriage of the fighter jet".
The radar system provides detection, tracking, and targeting capabilities. It uses electromagnetic waves to detect and locate objects in the surrounding airspace. | FighterJet::RadarSystem hasA detectionRange: Integer(100..500) [km], trackingAccuracy: Real(0.1..1) [m], targetingMode: String = "Multi-mode", material: String = "Electronic components", location: String = "Nose section of the fighter jet".
The fire control system integrates various sensors, avionics, and weapons systems to enable precise targeting and engagement of enemy aircraft and ground targets. | FighterJet::FireControlSystem hasA weaponIntegration: String = "Onboard missile launchers", sensorIntegration: String = "Radar and Infrared sensors", material: String = "Electronic components",location: String = "Cockpit and wings of the fighter jet".
The inertial navigation system provides accurate position, velocity, and attitude information to the pilot. It relies on accelerometers and gyroscopes for navigation. | FighterJet::InertialNavigationSystem hasA positionAccuracy: Real(0.1..1) [m], velocityAccuracy: Real(0.1..10) [m/s], attitudeAccuracy: Real(0.1..1) [deg], material: String = "Electronic components", location: String = "Cockpit of the fighter jet".
The ejection seat is a lifesaving mechanism for the pilot. It propels the pilot out of the fighter jet during emergency situations. | FighterJet::EjectionSeat hasA ejectionSystemType: String = "Rocket-assisted", ejectionVelocity: Integer(200..400) [m/s], material: String = "Composite materials", location: String = "Cockpit of the fighter jet".
The electronic warfare suite includes systems to detect, jam, and deceive enemy radar and communication signals. It enhances the survivability of the fighter jet in hostile environments. | FighterJet::ElectronicWarfareSuite hasA detectionRange: Integer(100..500) [km], jammingPower: Integer(100..500) [W], material: String = "Electronic components", location: String = "Throughout the fighter jet".
The ejector racks are used to carry and release external stores, such as missiles and bombs. They provide attachment and release mechanisms for the weapons. | FighterJet::EjectorRacks hasA maxPayloadCapacity: Integer(1000..5000) [kg], material: String = "Steel or Aluminum alloys", location: String = "Underwing and fuselage of the fighter jet".
The fly-by-wire system replaces conventional manual flight controls with electronic signals. It provides precise control inputs to the control surfaces of the fighter jet. | FighterJet::FlyByWireSystem hasA controlLawType: String = "Digital flight control system", material: String = "Electronic components", location: String = "Throughout the fighter jet".
The ecmPod is an external pod-mounted electronic countermeasures system. It emits jamming signals to disrupt enemy radar and communication systems. | FighterJet::ECMPod hasA jammingFrequencyRange: String = "X-band to Ku-band", jammingPower: Integer(1000..5000) [W], material: String = "Composite materials", location: String = "Underwing or fuselage of the fighter jet".
.The gun system is an internal mounted cannon used for close-range air-to-air and air-to-ground engagements. It provides rapid and accurate firepower. | FighterJet::GunSystem isA Component. GunSystem hasA caliber: Integer(20..30) [mm], rateOfFire: Integer(2000..6000) [rounds/min], material: String = "Steel alloys", location: String = "Nose section of the fighter jet". GunSystem isA Component.
The data link system enables communication and data exchange between multiple fighter jets and ground control stations. It enhances situational awareness and coordination. | FighterJet::DataLinkSystem isA Component. DataLinkSystem hasA communicationRange: Integer(100..500) [km], dataTransferRate: Integer(10..100) [Mbps], material: String = "Electronic components", location: String = "Throughout the fighter jet". DataLinkSystem isA Component.
The landing hook is a retractable device used for carrier-based operations. It catches arresting cables on the carrier deck to assist in landing. | FighterJet::LandingHook hasA hookMaterial: String = "Steel alloys", retractable: Boolean = true, location: String = "Rear section of the fighter jet".
The engine nozzle is the exhaust outlet of the jet engine. It directs and shapes the exhaust gases for optimized thrust and reduced infrared signature. | FighterJet::EngineNozzle hasA infraredReduction: String = "Thermal shielding and cooling", thrustVectoring: Boolean = true, material: String = "Heat-resistant alloys", location: String = "Rear section of the jet engine".
The formation lights are external lights used for maintaining visual separation during formation flight. They emit different colors to indicate the aircraft's position in the formation. | FighterJet::FormationLights hasA lightColors: String = "Red, Green, White, Blue", material: String = "LEDs and plastic lenses", location: String = "Wingtips and tail of the fighter jet".
The air-to-ground missiles are munitions designed to engage and destroy ground targets. They provide the fighter jet with the capability to strike enemy assets on the ground. | FighterJet::AirToGroundMissiles hasA missileType: String = "Guided", missileRange: Integer(50..200) [km], warheadType: String = "High-explosive", material: String = "Composite materials", location: String = "Underwing and fuselage of the fighter jet".
The canopy jettison system allows the pilot to quickly eject the canopy in emergency situations. It provides an alternative means of egress from the fighter jet. | FighterJet::CanopyJettisonSystem hasA jettisonMethod: String = "Explosive charges", location: String = "Cockpit of the fighter jet".
The wing fuel tanks are additional fuel storage compartments located in the wings of the fighter jet. They increase the aircraft's range and endurance. | FighterJet::WingFuelTanks hasA tankCapacity: Integer(1000..5000) [L], material: String = "Composite materials", location: String = "Wings of the fighter jet".
The anti-icing system prevents ice buildup on critical surfaces of the fighter jet, such as the wings and engine inlets. It ensures safe operation in cold weather conditions. | FighterJet::AntiIcingSystem hasA heatingMethod: String = "Electrical or bleed air", location: String = "Wings and engine inlets of the fighter jet".
The drag chute is a device deployed during landing to create drag and assist in deceleration. It reduces the fighter jet's rollout distance on the runway. | FighterJet::DragChute hasA chuteMaterial: String = "Heat-resistant fabrics", deploymentMethod: String = "Explosive charges", location: String = "Rear section of the fighter jet".
The conning tower, also known as the sail, is the raised structure on the submarine that houses the periscope, antennas, and other equipment. | SubmarineParts::ConningTower hasA height: Integer(2..10) [m], material: String = "Steel or Composite materials", location: String = "Located on the hull".
The oxygen generator produces breathable air for the crew while the submarine is submerged. | SubmarineParts::OxygenGenerator hasA capacity: Integer(100..1000) [m^3], location: String = "Integrated within the hull".
The rudder is a control surface located at the rear of the submarine, used to steer and maintain stability. | SubmarineParts::Rudder hasA area: Integer(1 .. 10) [m^2], material: String = "Steel or Composite materials", location: String = "Located on the aft section".
The main propulsion system provides the necessary power and thrust to propel the submarine. | SubmarineParts::MainPropulsionSystem hasA enginePower: Integer(1000..10000) [kW], location: String = "Integrated within the hull".
The snorkel is a device used for drawing in fresh air and expelling exhaust gases while the submarine is submerged at periscope depth. | SubmarineParts::Snorkel hasA diameter: Real(0.5..1) [m], length: Real(5..15) [m], material: String = "Steel or Composite materials", location: String = "Located on the sail".
The control room is the central hub where the submarine's operations, navigation, and systems are monitored and controlled. | SubmarineParts::ControlRoom hasA size: String = "Medium or Large", location: String = "Within the hull".
The escape pod is a specially designed compartment that allows the crew to safely exit the submarine in emergency situations. | SubmarineParts::EscapePod hasA capacity: Integer(1..10), location: String = "Integrated within the hull".
The acoustic insulation is applied to the submarine's hull to reduce noise and make it less detectable underwater. | SubmarineParts::AcousticInsulation hasA thickness: Integer(5..20) [cm], material: String = "Rubber or Composite materials", location: String = "Applied to the hull".
The waste management system handles the storage and disposal of waste generated on the submarine. | SubmarineParts::WasteManagementSystem hasA capacity: Integer(100..1000) [L], location: String = "Integrated within the hull".
The galley is the kitchen area on the submarine where meals are prepared and cooked for the crew. | SubmarineParts::Galley hasA size: String = "Small or Compact", location: String = "Within the hull".
The sonar system is used for detecting and tracking underwater objects, including other submarines and vessels. | SubmarineParts::SonarSystem hasA range: Integer(100..10000) [m], location: String = "Integrated within the hull".
The torpedo tubes are launching mechanisms for firing torpedoes, which are underwater missiles. | SubmarineParts::TorpedoTubes hasA capacity: Integer(2..20), location: String = "Integrated within the hull".
The periscope is an optical device that allows the crew to see above the water surface while the submarine remains submerged. | SubmarineParts::Periscope hasA height: Integer(2..10) [m], location: String = "Located on the sail".
The ballast tanks are used to control the submarine's buoyancy by adjusting the amount of water or air inside them. | SubmarineParts::BallastTanks hasA capacity: Integer(1000..10000) [L], material: String = "Steel or Composite materials", location: String = "Integrated within the hull".
The navigation system includes various sensors and instruments for determining the submarine's position and heading. | SubmarineParts::NavigationSystem hasA accuracy: Integer(1..10) [m], location: String = "Integrated within the hull".
The periscopes are optical devices used for observing and gathering visual information above the water surface. | SubmarineParts::Periscopes hasA number: Integer(1..10), location: String = "Located on the sail".
The hull structure provides the watertight enclosure and structural integrity for the submarine. | SubmarineParts::HullStructure hasA material: String = "Steel or Titanium", location: String = "Surrounding the entire submarine".
The radar system is used for detecting and tracking objects in the air, such as aircraft and surface vessels. | SubmarineParts::RadarSystem hasA range: Integer(100..10000) [km], location: String = "Integrated within the hull".
The periscope mast is the extendable structure that raises the periscopes above the water surface. | SubmarineParts::PeriscopeMast hasA extensionLength: Integer(2..10) [m], material: String = "Steel or Composite materials", location: String = "Located on the sail".
The communication system enables the submarine to send and receive messages and data with other submarines and surface vessels. | SubmarineParts::CommunicationSystem hasA range: Integer(100..10000) [km], location: String = "Integrated within the hull".
The periscope controls allow the crew to adjust the height and orientation of the periscopes. | SubmarineParts::PeriscopeControls hasA functionality: String = "Manual or Electronic", location: String = "Located in the control room".
Doors provide the opening to the cars for passengers to enter it. Doors are provided with windows that can be opened by sliding down manually or with a switch for ventilation. Luxury cars are often provided with power-operated doors. Door handles are provided for passengers to open the door and also lock it from inside and outside for safety purposes. | CarBodyParts::Door hasA Value thickness: Real(0.68..0.81) [mm], Value mass: Integer(5..7) [kg], Value material: String = 'Aluminium or Steel', Value location: String = 'On both sides of the car and car back'. CarBodyParts::DoorHandle hasA Value length: Integer(200..300) [mm], Value mass: Integer(25..50) [g], Value material: String = "PBT, Fiber-reinforced PA or ABS", Value location: String = "On both sides of the car and car back".
Solar aircraft are powered by solar energy captured through photovoltaic panels. They utilize sunlight to generate electricity, which is used to power the aircraft's propulsion system. | Aircraft::SolarAircraft hasA Value solarPanels: Integer(10..100), Value propulsionSystem: String = "Electric Motor", Value energyStorage: String = "Lithium-ion Batteries".
The wings of a solar aircraft are designed with integrated solar panels. These panels capture solar energy and convert it into electrical energy to power the aircraft's systems. | Aircraft::Wings hasA Value span: Integer(10..30) [m], Value solarPanelEfficiency: Integer(15..25) [%], Value material: String = "Carbon Fiber Composite".
Solar aircraft are equipped with a lightweight airframe made from advanced composite materials. These materials offer high strength-to-weight ratio and reduce the overall weight of the aircraft. | Aircraft::SolarAircraft hasA Value airframeMaterial: String = "Carbon Fiber Reinforced Polymer", Value weight: Integer(500..1500) [kg], Value maximumPayload: Integer(100..500) [kg].
Solar aircraft employ advanced solar tracking systems to optimize the orientation of the solar panels towards the sun. This allows for maximum solar energy capture and improved efficiency. | Aircraft::SolarAircraft isA Element. SolarAircraft hasA Value solarTrackingSystem: String = "Dual-axis Tracking", Value trackingAccuracy: Real(0.1..1) [%]. SolarAircraft isA Element.
To store excess solar energy generated during daylight, solar aircraft utilize high-capacity lithium-ion batteries. These batteries provide a reliable power source during nighttime or low solar intensity conditions. | Aircraft::SolarAircraft hasA Value energyStorage: String = "Lithium-ion Batteries", Value batteryCapacity: Integer(100..500) [kWh].
Solar aircraft are equipped with efficient electric motors that convert electrical energy from the solar panels into mechanical thrust. These motors provide sustainable propulsion with reduced environmental impact. | Aircraft::SolarAircraft hasA Value propulsionSystem: String = "Electric Motor", Value motorPower: Integer(50..200) [kW], Value motorEfficiency: Integer(90..95) [%].
The control system of a solar aircraft includes advanced avionics and flight control algorithms. These systems ensure stable and precise control of the aircraft during various flight conditions. | Aircraft::SolarAircraft hasA Value avionics: String = "Flight Control System, Navigation System", Value controlAlgorithm: String = "Proportional-Integral-Derivative (PID)".
Solar aircraft are designed with aerodynamic features to minimize drag and maximize energy efficiency. These features include streamlined airframe, optimized wing shape, and reduced surface area. | Aircraft::SolarAircraft hasA Value aerodynamicFeatures: String = "Streamlined Airframe, Optimized Wing Shape, Reduced Surface Area".
Solar aircraft are used for various applications such as aerial surveillance, environmental monitoring, and telecommunications. They offer extended flight endurance and low operating costs compared to traditional aircraft. | Aircraft::SolarAircraft hasA Value applications: String = "Aerial Surveillance, Environmental Monitoring, Telecommunications"
Solar aircraft require proper maintenance and inspection of solar panels to ensure optimal performance. Regular cleaning and inspection help maintain the efficiency of the solar panels. | Aircraft::SolarAircraft hasA Value maintenanceProcedures: String ="Regular Cleaning and Inspection of Solar Panels", Value inspectionFrequency: String = "Monthly".
Solar aircraft are equipped with redundant electrical systems to ensure reliability and safety. Redundancy in critical systems helps mitigate the risk of system failures during flight. | Aircraft::SolarAircraft hasA Value redundantSystems: String = "Redundant Power Supply, Redundant Wiring, Redundant Control Units".
Solar aircraft utilize lightweight and efficient solar cells that convert sunlight into electricity. These solar cells are typically made of high-efficiency photovoltaic materials. | Aircraft::SolarAircraft hasA Value solarCells: Integer(100..10000), Value solarCellEfficiency: Integer(20..30) [%], Value solarCellMaterial: String = "Monocrystalline Silicon".
Solar aircraft often incorporate energy management systems to optimize power usage and distribution. These systems monitor energy flow and ensure efficient utilization of available solar energy. | Aircraft::SolarAircraft hasA Value energyManagementSystem: String = "Power Monitoring and Distribution", Value energyOptimizationAlgorithm: String = "Maximum Power Point Tracking (MPPT)".
Solar aircraft may be equipped with auxiliary power sources, such as small onboard batteries or fuel cells, to provide backup power during extended periods of low solar intensity. | Aircraft::SolarAircraft hasA Value auxiliaryPowerSources: String ="Onboard Batteries, Fuel Cells".
The structure of solar aircraft is designed to withstand aerodynamic forces and maintain structural integrity during flight. It is optimized for weight reduction while ensuring sufficient strength and durability. | Aircraft::SolarAircraft hasA Value structureMaterial: String = "Carbon Fiber Composite", Value structuralDesign: String = "Optimized for Strength-to-Weight Ratio".
Solar aircraft employ advanced navigation systems, including GPS and inertial navigation, for accurate positioning and guidance during flight. These systems enable precise navigation and waypoint tracking. | Aircraft::SolarAircraft hasA Value navigationSystems: String = "Global Positioning System (GPS), Inertial Navigation System".
Solar aircraft are designed with efficient energy conversion systems to convert solar energy into electrical power. These systems optimize energy transfer and maximize the overall efficiency of the aircraft. | Aircraft::SolarAircraft hasA Value energyConversionSystem: String = "DC-DC Converters", Value conversionEfficiency: Integer(90..95) [%].
Solar aircraft require suitable weather conditions for optimal performance. They are most effective in sunny and clear weather with abundant sunlight for efficient solar energy capture. | Aircraft::SolarAircraft hasA Value optimalWeatherConditions: String = "Sunny, Clear Skies, High Solar Irradiance".
Solar aircraft may incorporate energy storage systems to store excess solar energy generated during the day. These storage systems provide backup power and enable continuous operation during periods of low solar intensity. | Aircraft::SolarAircraft hasA Value energyStorageSystem: String = "Battery Energy Storage", Value storageCapacity: Integer(100..200) [kWh].
The control and monitoring systems of solar aircraft enable real-time data collection and analysis. They provide information on solar energy generation, power usage, flight parameters, and system diagnostics. | Aircraft::SolarAircraft hasA Value controlSystem: String = "Real-Time Data Collection and Analysis", Value monitoringSystem: String = "Flight Parameters Monitoring".
Solar aircraft often incorporate lightweight and efficient propulsion systems, such as electric motors or solar-powered engines. These propulsion systems enable sustainable and eco-friendly flight. | Aircraft::SolarAircraft hasA Value propulsionSystem: String = "Electric Motor", Value motorPower: Integer(10..50) [kW], Value motorEfficiency: Integer(90..95) [%].
Solar aircraft are equipped with advanced avionics systems for flight control and navigation. These systems include autopilot, flight management systems, and electronic displays for pilot interface. | Aircraft::SolarAircraft hasA Value avionicsSystem: String = "Advanced Flight Control System", Value autopilot: Boolean = true, Value flightManagementSystem: Boolean = true, Value electronicDisplays: Boolean = true.
Solar aircraft are designed with aerodynamic features to minimize drag and optimize energy efficiency. These features include streamlined fuselage, wing design, and efficient airfoils. | Aircraft::SolarAircraft hasA Value aerodynamicFeatures: String = "Streamlined Fuselage, Optimized Wing Design, Efficient Airfoils".
Solar aircraft may utilize regenerative braking systems to capture and store energy during descent or braking. This energy can be used to recharge onboard batteries or power auxiliary systems. | Aircraft::SolarAircraft hasA Value regenerativeBrakingSystem: Boolean = true, Value regenerativeEnergyStorage: Boolean = true.
Solar aircraft are equipped with telemetry systems to transmit real-time flight data and diagnostics to ground stations. These systems enable remote monitoring and analysis of aircraft performance. | Aircraft::SolarAircraft hasA Value telemetrySystem: String = "Real-Time Data Transmission", Value groundStationIntegration: Boolean = true.
Solar aircraft may incorporate wing-mounted solar panels to maximize solar energy capture. These panels are typically adjustable to optimize sun exposure and can contribute to the overall power generation of the aircraft. | Aircraft::SolarAircraft hasA Value wingMountedSolarPanels: Boolean = true, Value adjustablePanels: Boolean = true.
Solar aircraft utilize lightweight and high-capacity batteries to store and provide electrical power. These batteries are designed to have a high energy density and provide long-duration flights. | Aircraft::SolarAircraft isA System. SolarAircraft hasA Value batterySystem: String = "High-Capacity Lithium-Ion Batteries", Value batteryCapacity: Integer(100..500) [kWh], Value energyDensity: Integer(150..200) [Wh/kg]. SolarAircraft isA System.
Solar aircraft may incorporate flexible and foldable solar panels for easy storage and deployment. These panels can be unfolded during flight to maximize solar energy capture. | Aircraft::SolarAircraft hasA Value flexibleSolarPanels: Boolean = true, Value foldablePanels: Boolean = true.
The suspension system is responsible for providing safety and comfort to the passengers by maintaining continuous contact between the wheels and the road surface. It consists of various components such as springs, shock absorbers, control arms, and anti-roll bars. | SuspensionSystems::SuspensionSystem hasA components: String = "Springs, Shock Absorber, Control Arms, Anti-Roll Bars".
Springs are an essential part of the suspension system that absorb shocks and vibrations from the road. They come in different types such as coil springs, leaf springs, and air springs. | SuspensionSystems::Springs hasA springType: String = "Coil, Leaf, or Air", material: String = "Steel or Composite", location: String = "At each wheel of the car".
Shock absorbers, also known as dampers, control the movement of the suspension system and provide a smooth and controlled ride. They help in maintaining contact between the wheels and the road. | SuspensionSystems::ShockAbsorbers hasA absorberType: String = "Mono-Tube or Twin-Tube", location: String = "At each wheel of the car".
Control arms, also known as wishbones, are suspension links that connect the wheel hub to the chassis of the car. They help in controlling the vertical movement of the wheels and maintaining proper wheel alignment. | SuspensionSystems::ControlArms isA Part. ControlArms hasA armType: String = "Upper or Lower", Length: Integer(200..600) [mm], Diameter: Integer(30..80) [mm], Thickness: Integer(5..20) [mm], MaterialStrength: Integer(300..900) [MPa], material: String = "Steel or Aluminum", location: String = "At each wheel of the car". ControlArms isA Part.
Anti-roll bars, also known as sway bars, are used to reduce body roll during cornering and improve stability. They are connected to the suspension system and help in distributing the weight of the car. | SuspensionSystems::AntiRollBars isA Part. AntiRollBars hasA barType: String = "Front or Rear", material: String = "Steel or Composite", location: String = "Connected to the suspension system". AntiRollBars isA Part.
The steering system allows the driver to change the direction of the vehicle. It consists of various components such as the steering wheel, steering column, steering gear, and power steering pump. | SteeringSystems::SteeringSystem hasA components: String = "Steering Wheel, Steering Column, Steering Gear, Power Steering Pump".
The power steering system uses hydraulic or electric power to assist the driver in steering the vehicle. It makes steering easier and reduces the effort required to turn the wheels. | SteeringSystems::PowerSteering hasA assistType: String = "Hydraulic or Electric", location: String = "Connected to the steering system".
The power steering pump is responsible for supplying pressurized fluid or electric power to the power steering system. It is usually driven by the engine and helps in generating the necessary steering assist. | SteeringSystems::PowerSteeringPump hasA pumpType: String = "Hydraulic or Electric", location: String = "Connected to the power steering system".
The tire diameter plays a crucial role in the overall performance of the car. It affects the speedometer reading, gear ratio, and the ride comfort. Proper calculation and selection of tire diameter are important for accurate speed measurement and smooth ride. | SuspensionSystems::TireDiameter hasA tireDiameterFormula: String = "Tire Diameter = (MPH x Gear Ratio x 336) / RPM", material: String = "Rubber and Polyester", location: String = "At each wheel of the car".
The wheel diameter is an important factor in determining the overall aesthetics and performance of the car. It affects the handling, ride comfort, and tire selection. Proper selection of wheel diameter is crucial for achieving the desired balance between style and functionality. | SuspensionSystems::WheelDiameter isA Part. WheelDiameter hasA wheelDiameter: Integer(14..19) [inches], material: String = "Aluminum Alloy", location: String = "At each wheel of the car". WheelDiameter isA Part.
The tractor is a powerful agricultural vehicle designed to provide high traction and hauling capability. It is commonly used for various farming tasks such as plowing, tilling, planting, and towing heavy machinery. | Vehicle::Tractor hasA enginePower: Real(50..500) [hp], weight: Real(1000..10000) [kg], fuelType: String = "Diesel", tractionType: String = "2WD or 4WD".
Tractors come in different sizes and configurations to cater to different farming needs. Compact tractors are smaller in size and are suitable for small-scale farming or landscaping tasks. | Tractor defines CompactTractor isA Element. CompactTractor hasA maximumLiftCapacity: Integer(500..2000) [kg], maximumPTOPower: Integer(20..100) [hp]. CompactTractor isA Element.
Utility tractors are versatile machines used for a wide range of tasks on the farm. They are equipped with various attachments such as loaders, backhoes, and mowers, making them suitable for multiple applications. | Vehicle::UtilityTractor isA Element. UtilityTractor hasA maximumPTOPower: Integer(50 .. 200) [hp], attachmentOptions: String = "Loader, Backhoe, Mower". UtilityTractor isA Element.
Row-crop tractors are designed for specific farming practices such as planting crops in rows with precision. They are equipped with adjustable wheel spacing and other features to navigate narrow crop rows. | Vehicle::RowCropTractor isA Element. RowCropTractor hasA adjustableWheelSpacing: Boolean = true, maximumPTOPower: Integer(100 .. 300) [hp]. RowCropTractor isA Element.
Articulated tractors, also known as pivot-steer tractors, are designed with a joint in the middle, allowing them to make sharp turns and maneuver easily in tight spaces. They are commonly used in orchards and vineyards. | Vehicle::ArticulatedTractor isA Element. ArticulatedTractor hasA maximumPTOPower: Integer(50 .. 150) [hp], maneuverability: String = "Excellent in tight spaces". ArticulatedTractor isA Element.
Tractors are equipped with a three-point hitch system, which allows for easy attachment of various implements such as plows, harrows, and cultivators. This system provides stability and control during field operations. | Tractor isA System. Tractor hasA threePointHitchSystem: String = "Category 0, 1, 2, or 3", implementOptions: String = "Plow, Harrow, Cultivator". Tractor isA System.
Tractors have a power take-off (PTO) shaft that transfers power from the engine to operate different types of agricultural implements. The PTO shaft rotates at a standardized speed and connects to the implement using a spline or a quick attach mechanism. | Tractor hasA ptoType: String = "Standard or Independent", ptoSpeed: Real(540 .. 1000) [rpm], ptoConnectionType: String = "Spline or Quick Attach".
Tractors are designed with various transmission options to provide flexibility and control. Common transmission types include manual, hydrostatic, and continuously variable transmission (CVT). Each type offers distinct advantages in terms of efficiency and ease of operation. | Tractor hasA transmissionType: String = "Manual, Hydrostatic, or CVT", numberOfGears: Integer(2..24), reverseOption: Boolean = true.
Tractors are equipped with different types of tires depending on the terrain and application. Agricultural tires, also known as farm tires, are designed with deep treads to provide traction in muddy or uneven conditions. | Tractor isA System. Tractor hasA tireType: String = "Agricultural or All-Purpose", tireSize: Integer(7..23) [inches], tirePressure: Real(10 .. 40) [psi]. Tractor isA System.
Tractors are fitted with a roll-over protective structure (ROPS) to ensure operator safety. ROPS consists of a reinforced frame or canopy that provides protection in the event of a rollover or accidental overturning. | Tractor hasA ropsType: String = "Frame or Canopy", safetyCertification: String = "Meets international safety standards".
Tractors are equipped with a hydraulic system that powers various functions such as lifting and lowering attachments, operating hydraulic motors, and providing auxiliary hydraulic outlets for additional implements. | Tractor hasA hydraulicSystem: String = "Open Center or Closed Center", maximumHydraulicFlow: Real(10 .. 50) [gpm], auxiliaryHydraulicOutlets: Integer(2..4).
Tractors can be equipped with a front-end loader, which is a versatile attachment used for tasks such as loading and unloading materials, leveling surfaces, and moving heavy objects. | Tractor hasA frontEndLoader: Boolean = true, loaderLiftCapacity: Real(500 .. 5000) [kg], loaderAttachmentOptions: String = "Bucket, Forks, Grapple".
Tractors often feature a cab or an operator platform to provide comfort and protection to the operator. The cab may have amenities such as air conditioning, heating, adjustable seating, and ergonomic controls. | Tractor hasA cabType: String = "Enclosed or Open", operatorPlatform: String = "ROPS or ROPS with Enclosed Cab", comfortFeatures: String = "Air Conditionin, Heating, Adjustable Seating".
Tractors may have a four-wheel drive (4WD) system to enhance traction and pulling power, especially in challenging terrain or when operating with heavy implements. | Tractor hasA fourWheelDrive: Boolean = true, differentialLock: Boolean = true.
Tractors can be equipped with GPS guidance systems to enhance precision farming practices. These systems allow for accurate navigation, mapping, and automated steering, leading to increased efficiency and reduced overlap in field operations. | Tractor hasA gpsGuidanceSystem: Boolean = true, automatedSteering: Boolean = true, fieldMappingCapabilities: Boolean = true.
Tractors often feature a power steering system, which reduces the effort required to steer the vehicle, especially during tight turns or when maneuvering heavy loads. | Tractor hasA powerSteering: Boolean = true, steeringAssistType: String = "Hydraulic or Electric".
Tractors are equipped with a fuel tank to store diesel or gasoline, depending on the engine type. The fuel tank capacity varies depending on the tractor's size and intended use. | Tractor hasA fuelType: String = "Diesel or Gasoline", fuelTankCapacity: Integer(50 .. 200) [L].
Tractors may have a three-point hitch system with adjustable lift arms and a top link. This system allows for precise control of attached implements and enables easy mounting and dismounting. | Tractor hasA threePointHitchSystem: String = "Category 1, 2, or 3", liftArmOptions: String = "Adjustable, Telescopic", topLink: Boolean = true.
Tractors can be equipped with a power take-off (PTO) system that provides mechanical power to drive various implements such as mowers, balers, and hay rakes. The PTO shaft connects to the implement's driveline. | Tractor hasA ptoType: String = "Standard or Independent", ptoSpeed: Integer(540 .. 1000) [rpm], ptoConnectionType: String = "Spline or Quick Attach".
Tractors are designed with various types of brakes to ensure safe operation and control. Common brake types include disc brakes, wet brakes, and parking brakes. | Tractor hasA brakeType: String = "Disc, Wet, or Parking", numberofBrakes: Integer, brakeAssist: Boolean = true.
Tractors may be equipped with a suspension system to provide a smoother ride and improve operator comfort, especially during long hours of operation. The suspension system may include adjustable seats and shock absorbers. | Tractor hasA suspensionSystem: Boolean = true, seatOptions: String = "Adjustable, Air Suspension", shockAbsorbers: Boolean = true.
Tractors are often equipped with a cooling system to regulate the engine temperature and prevent overheating. The cooling system typically includes a radiator, cooling fan, and thermostat. | Tractor hasA coolingSystem: String = "Liquid Cooled", radiatorCapacity: Integer(5..20) [L], coolingFanType: String = "Mechanical or Electric".
Tractors can be equipped with an electrical system that powers the lights, gauges, and other electrical components. The system includes a battery, alternator, and wiring harness. | Tractor hasA electricalSystem: String = "12V or 24V", batteryCapacity: Integer(50 .. 150) [Ah], alternatorOutput: Integer(50 .. 150) [A].
Tractors often have a power shuttle or power shift transmission, which allows for smooth shifting between gears without clutching. This feature enhances ease of operation and reduces operator fatigue. | Tractor hasA powerShuttleTransmission: Boolean = true, powerShiftTransmission: Boolean = true.
Tractors may feature an adjustable wheelbase, which allows for varying the distance between the front and rear wheels. This adjustment can provide stability and maneuverability based on the specific application. | Tractor hasA adjustableWheelbase: Boolean = true, minWheelbase: Real(1500 .. 3000) [mm], maxWheelbase: Real(3000 .. 5000) [mm].
Tractors can be equipped with a hydraulic three-point hitch system, which allows for attaching and controlling various implements such as plows, cultivators, and seeders. The three-point hitch provides stability and control during field operations. | Tractor hasA threePointHitchSystem: Boolean = true, threePointHitchCategory: String = "Category 1, 2, or 3", maxLiftCapacity: Real(1000 .. 5000) [kg].
Tractors often feature a roll-over protective structure (ROPS) to provide protection to the operator in the event of a rollover. ROPS are designed to prevent the operator from being crushed by the tractor in case of a rollover accident. | Tractor hasA rollOverProtectiveStructure: Boolean = true, ropsType: String = "Folding or Fixed", ropsCertification: String = "ISO 5700 or Equivalent".
Tractors can be equipped with a power reverse feature, which allows for quick and easy direction changes without clutching or shifting gears. This feature is especially useful in tight spaces or when performing repetitive tasks. | Tractor hasA powerReverse: Boolean = true.
Tractors may have a creeper gear option, which provides exceptionally slow ground speed for tasks that require precise control and reduced travel speed. This feature is commonly used in specialized applications such as orchard or vineyard work. | Tractor hasA creeperGearOption: Boolean = true.
Tractors are often equipped with a front power take-off (PTO) system, which allows for driving implements that require power from the front of the tractor. Front PTOs are commonly used for snow blowers, front mowers, and other front-mounted attachments. | Tractor hasA frontPtoSystem: Boolean = true.
Tractors can be equipped with a cabin suspension system, which provides a smoother ride by reducing vibrations and impacts. This feature improves operator comfort, especially during long hours of operation. | Tractor hasA cabinSuspensionSystem: Boolean = true.
Tractors often have a multiple-speed power take-off (PTO) system, which allows for selecting different speeds for powering various implements. The multiple-speed PTO provides flexibility and compatibility with a wide range of implements. | Tractor hasA multipleSpeedPtoSystem: Boolean = true.
Tractors can be equipped with a dual rear wheel configuration, also known as duals or dual wheels. This configuration provides increased traction and stability, especially when operating in challenging soil conditions or on steep terrain. | Tractor hasA dualRearWheelConfiguration: Boolean = true.
Tractors may feature a weight transfer system, which redistributes weight from the rear wheels to the front wheels during heavy pulling or lifting operations. This system enhances traction and prevents wheel slippage. | Tractor hasA weightTransferSystem: Boolean = true.
Tractors are often equipped with a hitch system, which allows for towing trailers and other equipment. The hitch system provides a secure connection between the tractor and the towed implement. | Tractor hasA hitchSystem: String = "Standard or Drawbar", hitchCapacity: Real(1000 .. 5000) [kg].
Tractors can be equipped with an auto-steer system, which uses GPS technology to automatically guide the tractor along a pre-determined path. This feature improves accuracy and efficiency during field operations. | Tractor hasA autoSteerSystem: Boolean = true.
Tractors may have an air suspension seat, which provides adjustable cushioning and lumbar support for improved operator comfort. The air suspension system reduces vibrations and absorbs shocks during operation. | Tractor hasA airSuspensionSeat: Boolean = true.
The suspension system plays a crucial role in ensuring a smooth and comfortable ride for the passengers. It consists of components such as springs, shock absorbers, and control arms. The springs absorb the shocks from bumps and irregularities on the road, while the shock absorbers dampen the vibrations and ensure stable handling.q | SuspensionSystems::Suspension hasA springs: String = "Coil Springs or Leaf Springs", shockAbsorbers: String = "Hydraulic or Gas-filled", controlArms: String = "Upper and Lower Control Arms".
In a hydraulic steering system, the steering force exerted by the driver is enhanced using hydraulic power. The system includes components such as a hydraulic pump, steering cylinder, and fluid reservoir. When the driver turns the steering wheel, the hydraulic pump pressurizes the fluid, which in turn helps in turning the wheels smoothly and efficiently. | SteeringSystems::HydraulicSteering isA Component. HydraulicSteering hasA hydraulicPump: Boolean=true, steeringCylinder: Boolean=true, fluidReservoir: Boolean=true. HydraulicSteering isA Component.
Electric steering systems use electrical power to assist the driver in steering the vehicle. These systems consist of components such as an electric motor, torque sensor, and control module. The torque sensor detects the force applied by the driver, and the control module regulates the electric motor to provide the necessary steering assistance. | SteeringSystems::ElectricSteering hasA electricMotor: Boolean=true, torqueSensor: Boolean=true, controlModule: Boolean=true.
The steering wheel is a vital component of the steering system. It is the primary interface between the driver and the vehicle's direction. The steering wheel is typically made of materials such as leather, plastic, or wood. It is designed with a diameter that allows for comfortable gripping and control. | SteeringSystems::SteeringWheel hasA material: String ="leather, plastic, or wood", diameter: Real(350..450) [mm].
In advanced autonomous vehicles, steering wheels are being replaced by joystick controls. These joysticks provide a new way of controlling the vehicle's direction and movement. They are equipped with integrated switches for various functions such as turn signals, wipers, and gear shifting. | SteeringSystems::SteeringJoystick hasA material: String = "plastic, rubber, metal alloy, elastomers", diameter: Real(250 .. 350) [mm], integratedSwitches: String = "light, wiper, gear shift".
The steering column connects the steering wheel to the steering gear and other components. It houses the steering shaft, which transmits the rotational motion from the steering wheel to the steering gear. The steering column also incorporates features such as wiper controls, cruise control buttons, and adjustable steering column height. | SteeringSystems::SteeringColumn hasA length: Real(400 .. 800) [mm], material: String = "Steel, Aluminum, Composite Material, Tilt-Telescopic Mechanism, Steering schaft", adjustableHeight: Boolean, wiperControls: Boolean, cruiseControlButtons: Boolean
Wheels are crucial components that enable the vehicle to move and maintain contact with the road. They are typically made of cast aluminum alloy for enhanced strength and light weight. The tire diameter is determined by the wheel diameter and the section height, which is calculated based on the tire's aspect ratio and width. | SuspensionSystems::Wheels hasA material: String = "Steel, Aluminum Alloy, Magnesium Alloy, Carbon Fiber", diameter: Integer(16..22) [inches].
Tires play a critical role in providing traction, stability, and handling. They are made of natural or synthetic rubber and feature a tread pattern for improved grip. The operating temperature of the tires can range from 20 to 70 degrees Celsius, depending on the road and weather conditions. | SuspensionSystems::Tires isA Part. Tires hasA material: String = "Rubber", sectionHeight: Real(50 .. 80) [mm], mass: Integer(10 .. 20) [kg], treadPattern: String="Symmetrical, Asymmetrical, Directional, Blocky, Ribbed, Winter/Snow, All-Season". Tires isA Part.
The elevator shaft or hoistway is the vertical space through which the elevator car travels. It is constructed with sturdy materials such as concrete or steel, ensuring structural integrity and safety. | ElevatorSystem::ElevatorShaft hasA material: String = "Concrete or Steel".
Elevator doors provide entry and exit points for passengers or goods. They are designed to open and close automatically, allowing access to the elevator car when it arrives at a floor. Safety sensors are installed to prevent closing the doors if an object or person is detected. | ElevatorSystem::ElevatorDoors hasA openingMechanism: String = "Automatic", safetySensors: String = "Infrared or Motion Sensors".
Elevator controls consist of buttons or panels that allow passengers to select their desired floor. They are typically located inside the elevator car and on each floor landing. The controls interface with the elevator system to initiate the appropriate movement. | ElevatorSystem::ElevatorControls hasA buttonPanel: String = "Inside Car", floorPanel: String = "On Each Floor Landing".
Elevator safety mechanisms are essential to ensure the well-being of passengers. They include features such as emergency stop buttons, interlocks, and overload protection. These mechanisms are designed to prevent accidents and respond effectively in emergency situations. | ElevatorSystem::ElevatorSafety hasA emergencyStopButton: Boolean, interlocks: Boolean, overloadProtection: Boolean.
Modern elevators often incorporate advanced technologies such as destination control systems. These systems optimize elevator operation by grouping passengers with similar destinations, reducing travel time and energy consumption. | ElevatorSystem::DestinationControlSystem hasA groupingAlgorithm: String = "Destination-Based Grouping", energyOptimization: Boolean.
Elevator speed is an important factor in efficient vertical transportation. High-rise buildings often require faster elevators to minimize travel time between floors. The speed of an elevator is measured in meters per second (m/s) or feet per minute (ft/min). | ElevatorSystem::ElevatorSpeed isA Element. ElevatorSpeed hasA maxSpeed: Integer(1 .. 10) [m/s], averageSpeed: Integer(0.5 .. 5) [m/s]. ElevatorSpeed isA Element.
Elevator capacity refers to the maximum weight or number of passengers that an elevator can safely accommodate. It is determined by factors such as the size of the elevator car, the strength of the supporting structure, and safety regulations. | ElevatorSystem::ElevatorCapacity hasA maxWeight: Integer(500 .. 5000) [kg], maxPassengers: Integer(5 .. 50).
Elevator maintenance is essential to ensure safe and reliable operation. Regular inspections, lubrication of moving parts, and timely repairs are performed to keep the elevator system in optimal condition. Maintenance schedules are typically followed as per manufacturer recommendations. | ElevatorSystem::ElevatorMaintenance hasA inspections: String = "Regular Inspections", lubrication: String = "Periodic Lubrication", repairs: String = "Timely Repairs".
The suspension system also includes bushings, which are rubber or polyurethane components that provide flexibility and cushioning between moving parts. Bushings help reduce noise, vibration, and harshness (NVH) and improve overall ride quality and comfort. | SuspensionSystems::Bushings hasA bushingMaterial: String = "Rubber or Polyurethane".
The suspension system in an airplane provides safety and stability during flight. It consists of shock absorbers, struts, and control surfaces. The shock absorbers absorb the impact of landing, while the struts support the weight of the aircraft. The control surfaces, such as ailerons and elevators, enable the pilot to control the airplane's movement. | SafetySystems::SuspensionSystem isA System. SafetySystems::SuspensionSystem imports SafetySystems::ShockAbsorbers. SafetySystems::SuspensionSystem imports SafetySystems::Struts. SafetySystems::SuspensionSystem imports SafetySystems::ControlSurfaces. SafetySystems::ShockAbsorbers isA Component. SafetySystems::ShockAbsorbers defines ShockAbsorber isA Component. SafetySystems::Struts isA Component. SafetySystems::Struts defines Strut isA Component. SafetySystems::ControlSurfaces isA Part. SafetySystems::ControlSurfaces defines Aileron isA Component; Elevator isA Component.
In hydraulic steering systems, the pilot controls the airplane's movement by applying hydraulic pressure to the control surfaces. Hydraulic pumps, driven by the aircraft's engine, supply the pressurized fluid to the system. The hydraulic pressure helps in moving the control surfaces and maintaining precise control during flight. | SafetySystems::HydraulicSteeringSystem hasA steeringWheel: SteeringWheel, steeringJoystick: SteeringJoystick, steeringColumn: SteeringColumn, steeringGear: SteeringGear, oilPump: OilPump, accumulator: Accumulator, oilTank: OilTank, motor: Motor.
Electric steering systems in airplanes use electric power to assist in controlling the aircraft's movement. Sensors detect the pilot's input, and the electric motor translates it into the necessary control surface movements. Electric steering systems provide precise control and reduce pilot workload. | SafetySystems::ElectricSteeringSystem hasA steeringWheel: SteeringWheel, steeringJoystick: SteeringJoystick, steeringColumn: SteeringColumn, steeringGear: SteeringGear, motor: Motor.
The control yoke is used by the pilot to change the direction of the airplane. It is connected to the control column and has switches for various functionalities, such as navigation lights, landing gear, and communication. The control yoke provides a comfortable grip and allows for precise control of the aircraft. | SafetySystems::ControlYoke hasA Diameter: Integer(300 .. 400) [mm], material: String = "Magnesium, Aluminum, or Steel", mass: Integer(100 .. 300) [g].
In advanced aircraft with autonomous capabilities, control yokes are being replaced by joystick controls. These joysticks resemble those used in airplanes. They are equipped with switches for gear control, turning signals, wiper control, and other necessary functions, making them a complete replacement for control yokes. | SafetySystems::ControlJoystick hasA Diameter: Integer(300 .. 400) [mm], material: String = "Magnesium, Aluminum, or Steel", mass: Integer(100 .. 300) [g].
The control column houses the control shaft, which is connected to the control yoke or joystick. It is located in the cockpit and transmits the pilot's input to the control surfaces. The control column is connected to the control yoke or joystick via a universal joint, allowing for smooth and precise control of the aircraft. | SafetySystems::ControlColumn hasA length: Integer(16 .. 33) [inches], material: String = "Carbon Fiber or High-Quality Steel, Titanium, and Aluminum", mass: Integer(100 .. 600) [g].
The landing gear is an essential component of an airplane's safety system. It allows for takeoff, landing, and ground maneuvering. The landing gear consists of wheels, tires, struts, and other supporting structures. It is designed to withstand the forces of landing and provide stability during ground operations. | SafetySystems::LandingGear hasA wheelDiameter: Integer(14 .. 19) [inches], tireDiameter: Integer(20 .. 35) [inches], operatingTemperature: Integer(20 .. 70) [°C], material: String = "Cast Aluminum Alloy for Wheels and Natural or Synthetic Rubber, Polyester for Tires", mass: Integer(2 .. 3) [kg].
The landing gear is responsible for absorbing the impact of landing and maintaining contact between the aircraft and the runway. It experiences the vibrations and shocks caused by uneven surfaces. The suspension system, which includes shock absorbers and other components, helps absorb these vibrations, providing a smoother landing and reducing stress on the aircraft's structure. | SafetySystems::LandingGear hasA wheelDiameter: Integer(14 .. 19) [in], tireDiameter: Integer(20 .. 35) [in], operatingTemperature: Integer(20 .. 70) [°C], material: String = "Cast Aluminum Alloy for Wheels and Natural or Synthetic Rubber, Polyester for Tires", mass: Integer(2 .. 3) [kg].
The diameter of a tire can be calculated based on the wheel diameter, gear ratio, and RPM (revolutions per minute). The tire diameter plays a crucial role in determining the overall performance and handling characteristics of the aircraft. It affects the ground clearance, gear ratio, and the accuracy of speed and distance calculations. | SafetySystems::TireDiameterCalculator hasA wheelDiameter: Integer(14 .. 19) [inches], gearRatio: Real, RPM: Real, tireDiameter: Integer(15..40) [inches].
The wheels and tires of an aircraft are critical for safe landing and ground operation. They are designed to withstand heavy loads and provide traction on various surfaces. The tire diameter is determined based on the wheel diameter and the tire's aspect ratio, which affects the overall performance and stability of the aircraft. | SafetySystems::AircraftWheelsTires isA Part. AircraftWheelsTires hasA wheelDiameter: Integer(16..22) [inches], operatingTemperature: Integer(0..50) [°C], tireAspectRatio: Integer(50..80) [%], WheelsMaterial: String = "Aluminum, Magnesium", TiresMaterial: String = "Rubber", mass: Real(10 .. 20) [kg]. AircraftWheelsTires isA Part.
The control column houses the control shaft, which is connected to the control yoke or joystick. It is located in the cockpit and transmits the pilot's input to the control surfaces. The control column is connected to the control yoke or joystick via a universal joint, allowing for smooth and precise control of the aircraft. | SafetySystems::ControlColumn hasA length: Integer(16 .. 33) [inches], material: String = "Carbon Fiber or High-Quality Steel, Titanium, and Aluminum", mass: Integer(100 .. 600) [g].
The landing gear is responsible for absorbing the impact of landing and maintaining contact between the aircraft and the runway. It experiences the vibrations and shocks caused by uneven surfaces. The suspension system, which includes shock absorbers and other components, helps absorb these vibrations, providing a smoother landing and reducing stress on the aircraft's structure. | SafetySystems::LandingGear hasA wheelDiameter: Integer(14..19) [inches], tireDiameter: Integer(20 .. 35) [inches], operatingTemperature: Integer(20 .. 70) [°C], material: String = "Cast Aluminum Alloy for Wheels and Natural or Synthetic Rubber, Polyester for Tires", mass: Integer(2..3) [kg].
The steering wheel is used by the driver to change the direction of the vehicle. It is connected to the steering column and has control switches for different functionalities of the car such as indicator, headlight, wipers etc. | SteeringSystems::SteeringWheel hasA Diameter: Integer(300 .. 400) [mm], material: String = "Magnesium, Aluminum, or Steel", mass: Integer(100 .. 300) [g].
The self driving level 4 autonomy future cars from BMW can have joystick instead of steering wheel. This joystick is similar to the joystick used in the aeroplanes. This new concept of joystick has switch gear, turning signal and wiper control and also all the necessary controls hence can be considered as a complete replacement of steering wheel. | SteeringSystems::SteeringJoystick hasA Diameter: Integer(300 .. 400) [mm], material: String = "Magnesium, Aluminum, or Steel", mass: Integer(100 .. 300) [g].
Steering column has a steering shaft fitted inside it. It is fitted in the upper part of the steering system and directly connected to the steering wheel. This shaft rotates along with the steering wheel and transmits the motion to the steering gear. The steering column is further connected to the intermediate shaft via universal joint. It also has the wiper control and cruise control switches on it. | SteeringSystems::SteeringColumn hasA length: Integer(16 .. 33) [inches], material: String = "Carbon Fiber or High Quality Steel, Titanium and Aluminium", mass: Integer(100 .. 600) [g].
The quarter panel is placed on the side of the car between the door and hood or between the door and trunk lid. It wraps around the car wheel and supports the back and rear panels as well. | CarBodyParts::QuarterPanel isA Part. QuarterPanel hasA thickness: Real (0.68 .. 0.81) [mm], mass: Real(400 .. 650) [g], material: String = "Sheet Metal, Carbon Fiber, Fiberglass or Fiber Reinforced Plastic", location: String = "Wrapped around the wheels, in between rear door and trunk". QuarterPanel isA Part.
Fender is placed over the wheel to hold them in place. It acts as a safety shield that prevents dust, dirt, and any debris from entering the passenger seating area. It is also used to enhance the look of the car. | CarBodyParts::Fender hasA thickness: Real (0.68 .. 0.81) [mm], mass: Real(400 .. 700) [g], material: String = "Fiberglass or Steel", location: String = "Over the wheels and on the side of the car".
The fender liners are provided for each wheel to provide protection to the engine bay from dirt, mud, or water. They are also very important components as they act as shields for wires and other components against corrosion. Fender liners separate the engine, hood, radiator, headlights, and windshield. | CarBodyParts::FenderLiner isA Part. FenderLiner hasA thickness: Real (0.5 .. 3.5) [mm], mass: Real (10 .. 100) [g], material: String = "Thermoplastic", location: String = "Inside the wheel wells and above each wheel". FenderLiner isA Part.
Doors provide the opening for passengers to enter the car. They are equipped with windows that can be opened manually by sliding down or with a switch for ventilation. Luxury cars often have power-operated doors. Door handles are provided for passengers to open and lock the doors from the inside and outside for safety purposes. | CarBodyParts::Door hasA thickness: Real (0.68 .. 0.81) [mm], mass: Real(5 .. 7) [kg], material: String = "Aluminium or Steel", location: String = "On both sides of the car and car back". CarBodyParts::DoorHandle hasA length: Real (200 .. 300) [mm], mass: Real(25 .. 50) [g], material: String = "PBT, Fiber-reinforced PA or ABS", location: String = "On both sides of the car and car back".
The trunk is also commonly known as the dickey. It is provided at the back side of the car for storage purposes. The trunk lid has hooks to lift it up and access the spare tire of the car. It also contains a first aid kit that can be used in emergencies or accidents. | CarBodyParts::TrunkLid hasA mass: Real(500 .. 1500) [g], material: String = "Aluminium or Carbon Fiber", location: String = "On the back side of the car".
Luxury cars are known for their superior performance, exquisite craftsmanship, and advanced features. They offer unparalleled comfort, cutting-edge technology, and elegant designs that cater to the discerning tastes of car enthusiasts. | LuxuryCars::Performance isA Element. Performance hasA engineType: String = "V8, V10, or V12", horsepower: Integer(300 .. 1000) [hp], acceleration: Real(0 .. 60) [s], topSpeed: Real(150 .. 300) [mph]. Performance isA Element.
Luxury cars boast luxurious interiors crafted with high-quality materials such as premium leather, wood veneers, and brushed aluminum accents. They offer spacious seating, advanced climate control systems, and state-of-the-art entertainment features for an indulgent driving experience. | LuxuryCars::Interior hasA seatingMaterial: String = "Premium Leather", interiorTrim: String = "Wood Veneer or Brushed Aluminum", ambientLighting: Boolean = true, infotainmentSystem: Boolean = true.
Luxury cars prioritize safety and incorporate advanced safety features to ensure the well-being of the occupants. These features include adaptive cruise control, lane departure warning, blind-spot monitoring, automatic emergency braking, and advanced airbag systems. | LuxuryCars::Safety hasA adaptiveCruiseControl: Boolean = true, laneDepartureWarning: Boolean = true, blindSpotMonitoring: Boolean = true, automaticEmergencyBraking: Boolean = true, advancedAirbags: Boolean = true.
Luxury cars offer a seamless driving experience with advanced technology features. These include voice-activated infotainment systems, smartphone integration, heads-up displays, advanced navigation systems, and premium sound systems that deliver immersive audio quality. | LuxuryCars::Technology hasA voiceActivatedInfotainment: Boolean = true, smartphoneIntegration: Boolean = true, headsUpDisplay: Boolean = true, advancedNavigation: Boolean = true, premiumSoundSystem: Boolean = true.
Luxury cars are designed to make a statement with their stylish exteriors. They feature sleek and aerodynamic designs, chrome accents, LED lighting, and signature grille designs that exude elegance and sophistication. | LuxuryCars::Exterior hasA aerodynamicDesign: Boolean = true, chromeAccents: Boolean = true, LEDLighting: Boolean = true, signatureGrilleDesign: Boolean = true.
Luxury cars are equipped with advanced driver assistance systems that enhance safety and convenience. These systems include parking assist, surround-view cameras, traffic sign recognition, and intelligent cruise control. | LuxuryCars::DriverAssistance hasA parkingAssist: Boolean = true, surroundViewCameras: Boolean = true, trafficSignRecognition: Boolean = true, intelligentCruiseControl: Boolean = true.
Luxury cars offer a range of customization options to suit individual preferences. Customers can choose from a variety of exterior paint colors, interior upholstery options, wood trims, and alloy wheel designs, allowing them to personalize their car. | LuxuryCars::Customization hasA exteriorColors: Integer(5 .. 15), interiorUpholstery: Integer(3 .. 8), woodTrims: Integer(2 .. 5), alloyWheelDesigns: Integer(4 .. 10).
Luxury cars feature advanced suspension systems that provide a smooth and comfortable ride. These systems use adaptive dampers, air suspension, and active body control to adjust to different road conditions and deliver exceptional handling. | LuxuryCars::Suspension hasA adaptiveDampers: Boolean = true, airSuspension: Boolean = true, activeBodyControl: Boolean = true.
Luxury cars are equipped with powerful braking systems to ensure precise and responsive stopping. They feature large-diameter brake discs, multi-piston calipers, and advanced brake control systems for optimal performance. | LuxuryCars::Brakes hasA brakeDiscs: Integer(2 .. 4), multiPistonCalipers: Boolean = true, advancedBrakeControl: Boolean = true.
Luxury cars prioritize comfort for both the driver and passengers. They offer features such as heated and ventilated seats, massage functions, dual-zone or multi-zone climate control, and noise insulation for a serene and enjoyable driving experience. | LuxuryCars::Comfort hasA heatedSeats: Boolean = true, ventilatedSeats: Boolean = true, massageFunctions: Boolean = true, dualZoneClimateControl: Boolean = true, noiseInsulation: Boolean = true.
Luxury cars often come equipped with state-of-the-art entertainment systems. These systems include high-quality audio systems, rear-seat entertainment screens, Bluetooth connectivity, and smartphone integration for a seamless multimedia experience. | LuxuryCars::EntertainmentSystem hasA highQualityAudioSystem: Boolean = true, rearSeatEntertainmentScreens: Boolean = true, bluetoothConnectivity: Boolean = true, smartphoneIntegration: Boolean = true.
Luxury cars feature advanced lighting systems for enhanced visibility and aesthetics. These include adaptive LED headlights, ambient interior lighting, dynamic turn signals, and automatic high beam assist. | LuxuryCars::LightingSystem hasA adaptiveLEDHeadlights: Boolean = true, ambientInteriorLighting: Boolean = true, dynamicTurnSignals: Boolean = true, automaticHighBeamAssist: Boolean = true.
Luxury cars are equipped with advanced driver assistance systems (ADAS) to ensure safety on the road. These systems include lane departure warning, blind-spot monitoring, forward collision warning, and automatic emergency braking. | LuxuryCars::ADAS hasA laneDepartureWarning: Boolean = true, blindSpotMonitoring: Boolean = true, forwardCollisionWarning: Boolean = true, automaticEmergencyBraking: Boolean = true.
Luxury cars are known for their premium interior materials and finishes. They feature high-quality leather upholstery, wood or carbon fiber trims, brushed metal accents, and soft-touch surfaces for a luxurious and refined cabin. | LuxuryCars::Interior hasA leatherUpholstery: Boolean = true, woodOrCarbonFiberTrims: Boolean = true, brushedMetalAccents: Boolean = true, softTouchSurfaces: Boolean = true.
Luxury cars are designed with aerodynamics in mind to optimize performance and fuel efficiency. They feature sleek body contours, integrated spoilers, active grille shutters, and underbody airflow management for reduced drag and improved stability. | LuxuryCars::Aerodynamics hasA sleekBodyContours: Boolean = true, integratedSpoilers: Boolean = true, activeGrilleShutters: Boolean = true, underbodyAirflowManagement: Boolean = true.
The processor is a vital component of a laptop that performs all the calculations and data processing. It determines the overall speed and performance of the laptop. | LaptopComponents::Processor isA Component. Processor hasA coreCount: Integer(2..16), baseClockSpeed: Real(1.0..4.5) [GHz], maxBoostSpeed: Real(2.0..5.0) [GHz], thermalDesignPower: Integer(15..95) [W]. Processor isA Component.
The graphics card, also known as the GPU, is responsible for rendering graphics and videos on the laptop screen. It is crucial for gaming and graphic-intensive tasks. | LaptopComponents::GraphicsCard isA Component. GraphicsCard hasA model: String, memorySize: Integer(2..16) [GB], memoryType: String, maxResolution: String, interfaceType: String. GraphicsCard isA Component.
The RAM, or Random Access Memory, stores data that the laptop's processor is currently using. More RAM allows for smoother multitasking and better overall performance. | LaptopComponents::RAM hasA size: Integer(4..64) [GB], memoryType: String, busSpeed: Integer(1600..3200) [MHz], formFactor: String, errorCorrection: Boolean = true.
The storage drive, such as an SSD or HDD, is used to store the laptop's operating system, programs, and files. SSDs offer faster read and write speeds compared to traditional HDDs. | LaptopComponents::StorageDrive hasA storageType: String = "SSD or HDD", storageCapacity: Integer(128..2000) [GB], readSpeed: Integer(300..3500) [MB/s], writeSpeed: Integer(200..3000) [MB/s], formFactor: String.
The laptop display, also known as the screen, comes in various sizes and resolutions. Higher resolution displays offer sharper images and better visual clarity. | LaptopComponents::Display isA Part. Display hasA size: Integer(11..17) [inches], resolution: String, panelType: String, refreshRate: Integer(60..240) [Hz], brightness: Integer(200..500) [nits]. Display isA Part.
The keyboard is an essential input device on a laptop, allowing users to type and interact with the laptop. Some laptops come with backlit keyboards for better visibility in low-light conditions. | LaptopComponents::Keyboard isA Part. Keyboard hasA keyLayout: String, backlit: Boolean = true, keyTravel: Real(1.0..2.5) [mm], keyActuationForce: Integer(50..80) [g], durability: String. Keyboard isA Part.
The touchpad, also known as the trackpad, is a pointing device on a laptop that allows users to control the cursor on the screen using their fingers. | LaptopComponents::Touchpad hasA touchSensitivity: String, multiTouchSupport: Boolean = true, gestureSupport: Boolean = true, material: String.
The battery provides power to the laptop when it is not connected to a power source. Battery life is an important consideration for users who need their laptops to be portable. | LaptopComponents::Battery isA Part. Battery hasA batteryType: String, batteryCapacity: Integer(3000..10000) [mAh], batteryLife: Integer(4..12) [hrs], rechargeTime: Integer(2..4) [hrs], removable: Boolean = false. Battery isA Part.
The laptop's webcam is used for video conferencing and capturing photos and videos. Some laptops come with built-in privacy shutters for added security. | LaptopComponents::Webcam hasA resolution: String, frameRate: Integer(15..60) [fps], privacyShutter: Boolean = true, autofocus: Boolean = true.
The laptop's audio system includes built-in speakers and a microphone. Some laptops also come with advanced audio processing for a better audio experience. | LaptopComponents::AudioSystem hasA speakerPowerOutput: Integer(2..10) [W], numberofSpeakers: Integer(2..4), microphoneType: String, audioProcessing: String.
The cooling system is essential to keep the laptop's components from overheating during intense usage. It consists of fans and heat sinks to dissipate heat. | LaptopComponents::CoolingSystem hasA fanCount: Integer(1..3), fanSpeed: Integer(1000..5000) [RPM], heatSinkMaterial: String = "Aluminum or Copper", coolingMethod: String = "Air or Liquid", thermalDesignPower: Integer(20..150) [W].
The USB ports on a laptop allow users to connect various peripherals such as external drives, keyboards, and mice. | LaptopComponents::USBPort isA Part. USBPort hasA portType: String = "USB 2.0 or USB 3.0 or USB Type-C", powerOutput: Integer(5..100) [W], portQuantity: Integer(2..4). USBPort isA Part.
The HDMI port on a laptop enables users to connect the laptop to external displays and projectors. | LaptopComponents::HDMIPort hasA version: String = "HDMI 1.4 or HDMI 2.0 or HDMI 2.1", refreshRate: Integer(30..120) [Hz], audioSupport: Boolean = true.
The Ethernet port on a laptop allows users to connect to wired networks for faster and more stable internet connections. | LaptopComponents::EthernetPort hasA portType: String = "RJ-45", ethernetStandard: String = "10/100/1000 Mbps", autonegotiation: Boolean = true.
The Wi-Fi adapter enables the laptop to connect to wireless networks for internet access. | LaptopComponents::WiFiAdapter hasA wifiStandard: String = "802.11a/b/g/n/ac/ax", frequencyBand: String = "2.4 GHz or 5 GHz", securitySupport: String = "WEP, WPA, WPA2, WPA3".
The Bluetooth module allows the laptop to connect to other devices, such as wireless headphones and speakers. | LaptopComponents::BluetoothModule isA Component. BluetoothModule hasA version: String = "Bluetooth 4.0 or Bluetooth 5.0 or Bluetooth 5.1", range: Integer(10..100) [m], dataTransferSpeed: Integer(1..2) [Mbps], lowEnergySupport: Boolean = true. BluetoothModule isA Component.
The optical drive, such as a CD/DVD or Blu-ray drive, allows users to read and write optical discs. | LaptopComponents::OpticalDrive isA Part. OpticalDrive hasA driveType: String = "CD/DVD Drive or Blu-ray Drive", supportedMedia: String="Audio, Data, Videos", readSpeed: Integer(150..2640) [KB/s], writeSpeed: Integer(600..20000) [KB/s]. OpticalDrive isA Part.
The laptop's card reader enables users to read memory cards from cameras and other devices. | LaptopComponents::CardReader hasA numberofSlots: Integer(1..4).
The laptop's battery charger is used to recharge the laptop's battery when it runs out of power. | LaptopComponents::BatteryCharger hasA outputVoltage: Real(12..20) [V], outputCurrent: Real(2..5) [A], chargingIndicator: Boolean = true.
The laptop's BIOS is responsible for initializing hardware components and loading the operating system during startup. | LaptopComponents::BIOS hasA uefiSupport: Boolean = true, secureBoot: Boolean = true.
The touchpad is a built-in pointing device on the laptop that allows users to control the cursor and perform various gestures. | LaptopComponents::Touchpad hasA size: String = "Small, Medium, Large", multiTouchSupport: Boolean = true, scrollingSupport: Boolean = true, material: String = "Glass, Plastic, Synthetic".
The webcam is a front-facing camera on the laptop that allows users to participate in video calls and conferences. | LaptopComponents::Webcam hasA resolution: String = "HD or Full HD or 4K", frameRate: Integer(30..60) [fps], privacyCover: Boolean = true, autofocus: Boolean = true.
The laptop's speakers are responsible for audio output and enable users to listen to music, videos, and other multimedia. | LaptopComponents::Speakers hasA soundOutput: String = "Stereo, Surround Sound, Dolby Audio".
The laptop's microphone allows users to record audio and participate in voice calls and video conferences. | LaptopComponents::Microphone hasA sensitivity: String = "High, Medium", Low", directionalType: String = "Omnidirectional, Unidirectional", noiseCancellation: Boolean = true.
The laptop's display is the screen that shows all the visual content, such as applications, documents, and videos. | LaptopComponents::Display hasA size: Integer(13..17) [inches], resolution: String = "HD or Full HD or 4K", panelType: String = "IPS, LED, OLED", refreshRate: Integer(60..144) [Hz], brightness: Integer(200..500) [nits].
The laptop's keyboard is an input device that allows users to type and enter commands. | LaptopComponents::Keyboard hasA keyLayout: String = "QWERTY, AZERTY, QWERTZ", backlit: Boolean = true, keyTravel: Real(1.5..2.5) [mm], keyMaterial: String = "Plastic, Mechanical, Rubber".
The laptop's graphics card is responsible for rendering graphics and visuals in games and applications. | LaptopComponents::GraphicsCard hasA memorySize: Integer(2..8) [GB], architecture: String = "NVIDIA, AMD, Intel", videoOutputs: String = "HDMI, DisplayPort, USB Type-C".
The laptop's processor is the central processing unit that performs calculations and executes tasks. | LaptopComponents::Processor isA Component. Processor hasA model: String = "Intel Core i5, Intel Core i7, AMD Ryzen 5", coreCount: Integer(2..8), baseClockSpeed: Real(1.8..3.5) [GHz], maxTurboSpeed: Real(2.5..4.5) [GHz]. Processor isA Component.
The laptop's storage drives, such as HDD or SSD, store data and the operating system. | LaptopComponents::StorageDrive isA Component. StorageDrive hasA driveType: String = "HDD, SSD", capacity: Integer(0.5..2) [TB], dataTransferSpeed: Integer(100..7000) [MB/s], formFactor: String = "2.5 inch, M.2, NVMe". StorageDrive isA Component.
The laptop's battery is responsible for powering the laptop when it is not connected to an external power source. | LaptopComponents::Battery hasA capacity: Integer(40..80) [Wh], chemistry: String = "Lithium-ion, Lithium-polymer", removable: Boolean = false, batteryLife: String = "Up to 8 hours".
The laptop's cooling system helps regulate the device's temperature and prevents overheating during prolonged use. | LaptopComponents::CoolingSystem hasA coolingType: String = "Air Cooling, Liquid Cooling", fanCount: Integer(1..3), fanSpeed: Integer(1000..5000) [RPM], heatSinkMaterial: String = "Copper, Aluminum".
The laptop's touch screen allows users to interact with the device by directly touching the display. | LaptopComponents::TouchScreen hasA size: Integer(12..15) [inches], resolution: String = "HD or Full HD or 4K", panelType: String = "IPS, OLED", multiTouchSupport: Boolean = true.
The laptop's trackpad is an alternative pointing device that provides cursor control through finger gestures. | LaptopComponents::Trackpad hasA size: String = "Small, Medium, Large", multiTouchSupport: Boolean = true, material: String = "Glass, Synaptic".
The laptop's bezel is the frame around the display that provides structural support and holds other components. | LaptopComponents::Bezel hasA thickness: Real(2..5) [mm], material: String = "Plastic, Aluminum", borderWidth: Real(1..3) [mm].
The laptop's USB ports allow users to connect external devices such as keyboards, mice, and storage drives. | LaptopComponents::USBPort hasA portType: String = "USB 2.0, USB 3.0, USB Type-C", portCount: Integer(1..4), dataTransferSpeed: String = "480 Mbps, 5 Gbps, 10 Gbps".
The laptop's HDMI port enables users to connect the device to external displays or projectors. | LaptopComponents::HDMIPort hasA version: String = "HDMI 1.4, HDMI 2.0, HDMI 2.1", dataTransferSupport: String = "Up to 4K, Up to 8K".
The laptop's Ethernet port allows users to connect to a wired network for internet access. | LaptopComponents::EthernetPort hasA portType: String = "RJ45", dataTransferSpeed: String = "10/100 Mbps, 1 Gbps".
The laptop's SD card slot enables users to read and write data to SD memory cards. | LaptopComponents::SDCardSlot hasA compatibility: String = "SD, SDHC, SDXC", dataTransferSpeed: String = "Up to 100 MB/s".
The laptop's battery charger is used to recharge the device's battery when it runs out of power. | LaptopComponents::BatteryCharger hasA outputVoltage: String = "19V, 20V", outputCurrent: String = "2.1A, 3.25A", connectorType: String = "Barrel, USB Type-C".
The laptop's operating system is the software that manages and controls the device's hardware and software resources. | LaptopComponents::OperatingSystem hasA name: String = "Windows 10, macOS, Linux", version: String = "Home, Pro, Enterprise".
The laptop is powered by an Intel Core i5 processor, which offers a good balance of performance and power efficiency. | ProcessorType::IntelCorei5 isA Component. IntelCorei5 hasA clockSpeed: Real(2.5..4.5) [GHz], cores: Integer(4..6), threads: Integer(4..12), cache: String = "6MB, 8MB", integratedGraphics: String = "Intel UHD Graphics, Intel Iris Xe Graphics". IntelCorei5 isA Component.
The desktop computer features an AMD Ryzen 7 processor, known for its multi-core performance and high-speed computing capabilities. | ProcessorType::AMDRyzen7 hasA clockSpeed: Real(3.6..4.8) [GHz], cores: Integer(8..12), threads: Integer(8..16), cache: String = "12MB, 16MB", integratedGraphics: String = "AMD Radeon Graphics".
The server is equipped with an Intel Xeon processor, which is designed for high-performance computing and server applications. | ProcessorType::IntelXeon hasA clockSpeed: Real(2.0..4.0) [GHz], cores: Integer(6..32), threads: Integer(6..64), cache: String = "12MB, 24MB, 32MB", integratedGraphics: Boolean = false.
The laptop features an Apple M1 chip, which is Apple's first custom-designed processor for Mac computers, offering impressive performance and power efficiency. | ProcessorType::AppleM1 hasA clockSpeed: Real(2.0..3.2) [GHz], cores: Integer(8..12), threads: Integer(8..16), cache: String = "8MB, 16MB", integratedGraphics: String = "Apple GPU".
The gaming PC is equipped with an AMD Ryzen 9 processor, known for its exceptional gaming and multitasking capabilities. | ProcessorType::AMDRyzen9 hasA clockSpeed: Real(3.3..4.7) [GHz], cores: Integer(12..16), threads: Integer(12..32), cache: String = "16MB, 32MB", integratedGraphics: Boolean = false.
The laptop is powered by an Intel Core i7 processor, which is suitable for resource-intensive tasks and professional work. | ProcessorType::IntelCorei7 isA Component. IntelCorei7 hasA clockSpeed: Real(2.8..4.9) [GHz], cores: Integer(6..8), threads: Integer(12..16), cache: Integer(8..16) [MB], integratedGraphics: String = "Intel Iris Xe Graphics". IntelCorei7 isA Component.
The mini PC features an Intel Core i3 processor, providing a good balance of performance and power efficiency for compact computing. | ProcessorType::IntelCorei3 hasA clockSpeed: Real(2.1..4.2) [GHz], cores: Integer(2..4), threads: Integer(4..8), cache: String = "4MB, 6MB", integratedGraphics: String = "Intel UHD Graphics".
The workstation is equipped with an AMD Threadripper processor, known for its exceptional multi-core performance for demanding tasks. | ProcessorType::AMDThreadripper hasA clockSpeed: Real(3.7..4.5) [GHz], cores: Integer(16..32), threads: Integer(32..64), cache: String = "32MB, 64MB", integratedGraphics: Boolean = false.
The laptop is powered by an Intel Pentium processor, which is suitable for basic computing tasks and everyday use. | ProcessorType::IntelPentium hasA clockSpeed: Real(1.1..2.6) [GHz], cores: Integer(2..4), threads: Integer(4..8), cache: String = "4MB, 6MB", integratedGraphics: String = "Intel UHD Graphics".
The gaming desktop features an Intel Core i9 processor, offering high-performance computing for gaming and content creation. | ProcessorType::IntelCorei9 hasA clockSpeed: Real(3.6..5.3) [GHz], cores: Integer(8..10), threads: Integer(16..20), cache: String = "16MB, 20MB", integratedGraphics: String = "Intel UHD Graphics".
The laptop features an AMD Ryzen 5 processor, offering a good balance of performance and power efficiency for both work and entertainment. | ProcessorType::AMDRyzen5 hasA clockSpeed: Real(2.1..4.2) [GHz], cores: Integer(4..6), threads: Integer(8..12), cache: String = "8MB, 12MB", integratedGraphics: String = "AMD Radeon Graphics".
The all-in-one PC is equipped with an Intel Core i5 processor, providing a sleek and space-saving solution for computing needs. | ProcessorType::IntelCorei5 hasA clockSpeed: Real(2.5..4.5) [GHz], cores: Integer(4..6), threads: Integer(8..12), cache: String = "6MB, 8MB", integratedGraphics: String = "Intel UHD Graphics".
The server features dual Intel Xeon processors, designed for high-performance computing and data-intensive applications. | ProcessorType::DualIntelXeon hasA clockSpeed: Real(2.2..3.8) [GHz], cores: Integer(12..24), threads: Integer(24..48), cache: String = "24MB, 48MB", integratedGraphics: Boolean = false.
The laptop is powered by an Intel Core m3 processor, known for its power-efficient performance and fanless design. | ProcessorType::IntelCorem3 hasA clockSpeed: Real(1.1..3.4) [GHz], cores: Integer(2..4), threads: Integer(4..8), cache: String = "4MB, 6MB", integratedGraphics: String = "Intel UHD Graphics".
The gaming PC is equipped with an AMD Ryzen 7 processor, which is optimized for gaming and content creation. | ProcessorType::AMDRyzen7 hasA clockSpeed: Real(3.6..4.8) [GHz], cores: Integer(8..12), threads: Integer(8..16), cache: String = "12MB, 16MB", integratedGraphics: Boolean = false.
The laptop features an Intel Core i7 processor, providing excellent performance for productivity and multitasking. | ProcessorType::IntelCorei7 hasA clockSpeed: Real(2.8..4.9) [GHz], cores: Integer(6..8), threads: Integer(12..16), cache: String = "8MB, 12MB", integratedGraphics: String = "Intel Iris Xe Graphics".
The mini PC is equipped with an AMD Athlon processor, offering a compact and energy-efficient computing solution. | ProcessorType::AMDAthlon hasA clockSpeed: Real(2.4..3.5) [GHz], cores: Integer(2..4), threads: Integer(4..8), cache: String = "4MB, 6MB", integratedGraphics: String = "AMD Radeon Graphics".
The workstation is powered by an Intel Xeon W processor, designed for professional-grade performance and reliability. | ProcessorType::IntelXeonW hasA clockSpeed: Real(2.2..4.3) [GHz], cores: Integer(6..18), threads: Integer(12..36), cache: String = "12MB, 24MB", integratedGraphics: Boolean = false.
The laptop is equipped with an Intel Celeron processor, ideal for basic computing tasks and internet browsing. | ProcessorType::IntelCeleron hasA clockSpeed: Real(1.1..2.8) [GHz], cores: Integer(2..4), threads: Integer(4..8), cache: String = "2MB, 4MB", integratedGraphics: String = "Intel UHD Graphics".
The gaming desktop features an AMD Ryzen 9 processor, delivering exceptional performance for gaming and content creation. | ProcessorType::AMDRyzen9 hasA clockSpeed: Real(3.3..4.7) [GHz], cores: Integer(12..16), threads: Integer(12..32), cache: String = "16MB, 32MB", integratedGraphics: Boolean = false.
The ultrabook is powered by an Intel Core i5 processor with Intel Iris Xe Graphics, providing a slim and lightweight design for on-the-go productivity. | ProcessorType::IntelCorei5 hasA clockSpeed: Real(2.4..4.2) [GHz], cores: Integer(4..6), threads: Integer(8..12), cache: String = "8MB, 12MB", integratedGraphics: String = "Intel Iris Xe Graphics".
The server features dual AMD EPYC processors, offering high core counts and memory bandwidth for data-intensive server applications. | ProcessorType::DualAMDEPYC hasA clockSpeed: Real(2.0..3.9) [GHz], cores: Integer(16..64), threads: Integer(32..128), cache: String = "32MB, 64MB", integratedGraphics: Boolean = false
The laptop is equipped with an Intel Pentium Gold processor, suitable for everyday computing tasks and web browsing. | ProcessorType::IntelPentiumGold hasA clockSpeed: Real(1.1..3.7) [GHz], cores: Integer(2..4), threads: Integer(4..8), cache: String = "4MB, 6MB", integratedGraphics: String = "Intel UHD Graphics".
The gaming PC features an AMD Ryzen Threadripper processor, designed for extreme performance and multi-threaded applications. | ProcessorType::AMDRyzenThreadripper hasA clockSpeed: Real(3.5..4.9) [GHz], cores: Integer(24..64), threads: Integer(48..128), cache: String = "32MB, 64MB", integratedGraphics: Boolean = false.
The workstation is equipped with dual Intel Xeon Gold processors, providing scalable performance for professional workloads. | ProcessorType::DualIntelXeonGold hasA clockSpeed: Real(2.1..3.8) [GHz], cores: Integer(20..48), threads: Integer(40..96), cache: String = "30MB, 48MB", integratedGraphics: Boolean = false.
The laptop features an AMD Ryzen 7 PRO processor, offering built-in security features and advanced performance for business users. | ProcessorType::AMDRyzen7PRO hasA clockSpeed: Real(2.3..4.4) [GHz], cores: Integer(6..8), threads: Integer(12..16), cache: String = "8MB, 12MB", integratedGraphics: Boolean = false.
The desktop PC is powered by an Intel Core i9 processor, delivering exceptional performance for gaming and content creation tasks. | ProcessorType::IntelCorei9 hasA clockSpeed: Real(3.1..5.3) [GHz], cores: Integer(8..10), threads: Integer(16..20), cache: String = "16MB, 20MB", integratedGraphics: String = "Intel UHD Graphics".
The server features an AMD EPYC 7H12 processor, designed for high-performance computing and data analytics applications. | ProcessorType::AMDEPYC7H12 hasA clockSpeed: Real(2.6..3.3) [GHz], cores: Integer(64..128), threads: Integer(128..256), cache: String = "256MB, 512MB", integratedGraphics: Boolean = false.
The laptop is equipped with an Intel Core i3 processor, providing reliable performance for everyday computing tasks. | ProcessorType::IntelCorei3 hasA clockSpeed: Real(2.1..4.0) [GHz], cores: Integer(2..4), threads: Integer(4..8), cache: String = "4MB, 6MB", integratedGraphics: String = "Intel UHD Graphics".
The mini desktop PC features an AMD Athlon Silver processor, offering a compact and affordable computing solution. | ProcessorType::AMDAthlonSilver hasA clockSpeed: Real(2.3..3.5) [GHz], cores: Integer(2..4), threads: Integer(4..8), cache: String = "4MB, 6MB", integratedGraphics: String = "AMD Radeon Graphics".
The gaming laptop features an Intel Core i7 processor with NVIDIA GeForce RTX graphics, delivering high-performance gaming and graphics rendering capabilities. | ProcessorType::IntelCorei7 hasA clockSpeed: Real(2.6..5.0) [GHz], cores: Integer(6..8), threads: Integer(12..16), cache: String = "12MB, 16MB", integratedGraphics: Boolean = false.
The all-in-one desktop is powered by an AMD Ryzen 5 processor, offering a sleek design and versatile performance for home and office use. | ProcessorType::AMDRyzen5 hasA clockSpeed: Real(3.2..4.6) [GHz], cores: Integer(4..6), threads: Integer(8..12), cache: String = "8MB, 12MB", integratedGraphics: String = "AMD Radeon Graphics".
The server features dual Intel Xeon Scalable processors, designed for high-density computing and virtualization workloads. | ProcessorType::DualIntelXeonScalable hasA clockSpeed: Real(2.4..3.8) [GHz], cores: Integer(16..56), threads: Integer(32..112), cache: String = "22MB, 56MB", integratedGraphics: Boolean = false. "
The thin and light laptop is equipped with an AMD Ryzen 9 processor, offering exceptional performance and long battery life. | ProcessorType::AMDRyzen9 hasA clockSpeed: Real(2.3..4.6) [GHz], cores: Integer(8..12), threads: Integer(16..24), cache: String = "16MB, 24MB", integratedGraphics: Boolean = false.
The workstation features an Intel Xeon W processor, optimized for professional content creation and 3D modeling tasks. | ProcessorType::IntelXeonW hasA clockSpeed: Real(3.2..4.6) [GHz], cores: Integer(8..18), threads: Integer(16..36), cache: String = "24MB, 36MB", integratedGraphics: Boolean = false.
The budget laptop is powered by an Intel Celeron processor, providing basic computing performance for everyday tasks. | ProcessorType::IntelCeleron hasA clockSpeed: Real(1.1..2.8) [GHz], cores: Integer(2..4), threads: Integer(4..8), cache: String = "2MB, 4MB", integratedGraphics: String = "Intel UHD Graphics".
The high-end desktop PC features an AMD Ryzen 9 Threadripper processor, designed for enthusiast gamers and content creators. | ProcessorType::AMDRyzen9Threadripper hasA clockSpeed: Real(3.8..4.7) [GHz], cores: Integer(16..32), threads: Integer(32..64), cache: String = "64MB, 128MB", integratedGraphics: Boolean = false.
The 2-in-1 laptop is equipped with an Intel Core m3 processor, offering a fanless and energy-efficient design for portability. | ProcessorType::IntelCorem3 hasA clockSpeed: Real(1.1..3.4) [GHz], cores: Integer(2..4), threads: Integer(4..8), cache: String = "4MB, 6MB", integratedGraphics: String = "Intel UHD Graphics".
The mini server features an AMD EPYC Embedded processor, offering high performance and power efficiency for edge computing applications. | ProcessorType::AMDEPYCEmbedded hasA clockSpeed: Real(1.5..2.7) [GHz], cores: Integer(4..16), threads: Integer(8..32), cache: String = "16MB, 32MB", integratedGraphics: Boolean = false.
The gaming desktop PC is powered by an Intel Core i9 Extreme Edition processor, designed for extreme gaming performance and overclocking. | ProcessorType::IntelCorei9Extreme hasA clockSpeed: Real(3.3..4.9) [GHz], cores: Integer(10..18), threads: Integer(20..36), cache: String = "20MB, 36MB", integratedGraphics: Boolean = false.
The ultrabook features an Intel Core i5 processor, providing a perfect balance of performance and battery life for on-the-go productivity. | ProcessorType::IntelCorei5 hasA clockSpeed: Real(1.6..4.2) [GHz], cores: Integer(4..6), threads: Integer(8..12), cache: String = "6MB, 12MB", integratedGraphics: String = "Intel Iris Xe Graphics".
The compact desktop PC is equipped with an AMD Athlon processor, offering a space-saving design without compromising performance. | ProcessorType::AMDAthlon hasA clockSpeed: Real(2.3..3.5) [GHz], cores: Integer(2..4), threads: Integer(4..8), cache: String = "4MB, 8MB", integratedGraphics: String = "AMD Radeon Graphics".
The data center server is powered by dual Intel Xeon Gold processors, offering scalable performance and reliability for enterprise workloads. | ProcessorType::DualIntelXeonGold hasA clockSpeed: Real(2.1..3.9) [GHz], cores: Integer(16..40), threads: Integer(32..80), cache: String = "40MB, 80MB", integratedGraphics: Boolean = false.
The 2-in-1 convertible laptop features an AMD Ryzen 7 processor, providing a versatile design for both laptop and tablet modes. | ProcessorType::AMDRyzen7 hasA clockSpeed: Real(2.9..4.2) [GHz], cores: Integer(4..8), threads: Integer(8..16), cache: String = "8MB, 16MB", integratedGraphics: String = "AMD Radeon Graphics".
The home office desktop is equipped with an Intel Pentium processor, offering reliable performance for everyday computing tasks. | ProcessorType::IntelPentium hasA clockSpeed: Real(1.1..3.7) [GHz], cores: Integer(2..4), threads: Integer(4..8), cache: String = "4MB, 8MB", integratedGraphics: String = "Intel UHD Graphics".
The tower server features dual AMD EPYC processors, providing high core counts and memory capacity for data-intensive workloads. | ProcessorType::DualAMDEPYC hasA clockSpeed: Real(2.2..3.7) [GHz], cores: Integer(32..64), threads: Integer(64..128), cache: String = "128MB, 256MB", integratedGraphics: Boolean = false.
The business laptop is powered by an Intel Core i5 vPro processor, offering enterprise-level security and manageability features. | ProcessorType::IntelCorei5vPro hasA clockSpeed: Real(1.6..4.2) [GHz], cores: Integer(4..6), threads: Integer(8..12), cache: String = "6MB, 12MB", integratedGraphics: String = "Intel UHD Graphics".
The rugged notebook features an Intel Core i3 processor, designed to withstand harsh environments and extreme temperatures. | ProcessorType::IntelCorei3 hasA clockSpeed: Real(1.2..3.4) [GHz], cores: Integer(2..4), threads: Integer(4..8), cache: String = "4MB, 8MB", integratedGraphics: String = "Intel UHD Graphics".
The media center PC is equipped with an AMD A-Series processor, offering smooth multimedia playback and streaming capabilities. | ProcessorType::AMDAseries hasA clockSpeed: Real(2.0..3.8) [GHz], cores: Integer(4..6), threads: Integer(8..12), cache: String = "4MB, 8MB", integratedGraphics: String = "AMD Radeon Graphics".
The AI server features an Intel Xeon Phi processor, optimized for high-performance computing and artificial intelligence workloads. | ProcessorType::IntelXeonPhi hasA clockSpeed: Real(1.3..2.3) [GHz], cores: Integer(64..72), threads: Integer(128..144), cache: String = "36MB, 72MB", integratedGraphics: Boolean = false.
The gaming laptop features an NVIDIA GeForce RTX 3080 GPU, providing exceptional graphics performance for smooth gaming at high resolutions. | GPU::NVIDIAGeForceRTX3080 isA Element. NVIDIAGeForceRTX3080 hasA memory: Real(8..16) [GB], memoryType: String = "GDDR6X", coreClock: Real(1.44..1.71) [GHz], boostClock: Real(1.71) [GHz], cores: Integer(6144..8704). NVIDIAGeForceRTX3080 isA Element
The desktop workstation is equipped with an AMD Radeon Pro W6800X GPU, offering superior rendering and compute capabilities for professional applications. | GPU::AMDRadeonProW6800X hasA memory: Real(16..32) [GB], memoryType: String = "GDDR6", coreClock: Real(1.82..2.28) [GHz], boostClock: Real(2.18) [GHz], cores: Integer(3840..5120).
The ultrabook features an Intel Iris Xe Graphics GPU, delivering smooth graphics performance for content creation and casual gaming. | GPU::IntelIrisXeGraphics hasA memory: Real(4..8) [GB], memoryType: String = "LPDDR4X", coreClock: Real(1.10..1.35) [GHz], boostClock: Real(1.50) [GHz], cores: Integer(80..96).
The slim gaming desktop is powered by an NVIDIA GeForce GTX 1660 Ti GPU, offering great value for mainstream gaming performance. | GPU::NVIDIAGeForceGTX1660Ti isA Element. NVIDIAGeForceGTX1660Ti hasA memory: Real(4..6) [GB], memoryType: String = "GDDR6", coreClock: Real(1.50..1.77) [GHz], boostClock: Real(1.77) [GHz], cores: Integer(1536..1536). NVIDIAGeForceGTX1660Ti isA Element.
The professional mobile workstation features an AMD Radeon Pro WX 7100 GPU, providing accelerated graphics and compute performance for complex design work. | GPU::AMDRadeonProWX7100 hasA memory: Real(8..8) [GB], memoryType: String = "GDDR5", coreClock: Real(1.12..1.24) [GHz], boostClock: Real(1.24) [GHz], cores: Integer(2304..2304).
The compact mini PC is equipped with an Intel UHD Graphics 630 GPU, offering integrated graphics for everyday computing tasks. | GPU::IntelUHDGraphics630 hasA memory: Real(0.5..1.5) [GB], memoryType: String = "DDR4", coreClock: Real(0.30..1.15) [GHz], boostClock: Real(1.15) [GHz], cores: Integer(192..192).
The high-end gaming laptop features an NVIDIA GeForce RTX 3090 GPU, delivering ultimate gaming performance for enthusiasts. | GPU::NVIDIAGeForceRTX3090 hasA memory: Real(16..24) [GB], memoryType: String = "GDDR6X", coreClock: Real(1.35..1.70) [GHz], boostClock: Real(1.70) [GHz], cores: Integer(10496..10496).
The creative desktop PC is powered by an AMD Radeon RX 6900 XT GPU, providing excellent graphics performance for content creation and video editing. | GPU::AMDRadeonRX6900XT hasA memory: Real(16..16) [GB], memoryType: String = "GDDR6", coreClock: Real(2.00..2.25) [GHz], boostClock: Real(2.25) [GHz], cores: Integer(5120..5120).
The thin and light laptop features an Intel Iris Xe MAX Graphics GPU, offering dedicated graphics for better gaming and video editing experiences. | GPU::IntelIrisXeMAXGraphics hasA memory: Real(4..4) [GB], memoryType: String = "LPDDR4X", coreClock: Real(1.35..1.65) [GHz], boostClock: Real(1.65) [GHz], cores: Integer(96..96).
The mini gaming PC is equipped with an NVIDIA GeForce RTX 3070 GPU, delivering excellent performance for high-quality gaming experiences. | GPU::NVIDIAGeForceRTX3070 hasA memory: Real(8..10) [GB], memoryType: String = "GDDR6", coreClock: Real(1.50..1.73) [GHz], boostClock: Real(1.73) [GHz], cores: Integer(5888..5888).
The high-performance desktop workstation is powered by an AMD Radeon Pro W6900X GPU, offering exceptional graphics and rendering capabilities for professional 3D modeling and design work. | GPU::AMDRadeonProW6900X hasA memory: Real(16..32) [GB], memoryType: String = "GDDR6", coreClock: Real(1.82..2.20) [GHz], boostClock: Real(2.08) [GHz], cores: Integer(5120..5120).
The all-in-one PC features an Intel Iris Xe Graphics 540 GPU, providing integrated graphics performance for smooth media streaming and everyday computing tasks. | GPU::IntelIrisXeGraphics540 hasA memory: Real(1..2) [GB], memoryType: String = "LPDDR4", coreClock: Real(0.90..1.10) [GHz], boostClock: Real(1.10) [GHz], cores: Integer(48..48).
The gaming laptop is equipped with an NVIDIA GeForce GTX 1650 GPU, offering good gaming performance for budget-conscious gamers. | GPU::NVIDIAGeForceGTX1650 hasA memory: Real(2..4) [GB], memoryType: String = "GDDR6", coreClock: Real(1.35..1.50) [GHz], boostClock: Real(1.50) [GHz], cores: Integer(696..896).
The mid-range desktop PC features an AMD Radeon RX 6700 XT GPU, providing excellent graphics performance for gaming and multimedia tasks. | GPU::AMDRadeonRX6700XT hasA memory: Real(6..12) [GB], memoryType: String = "GDDR6", coreClock: Real(2.32..2.45) [GHz], boostClock: Real(2.58) [GHz], cores: Integer(1560..2560).
The creative laptop is powered by an NVIDIA GeForce RTX 3060 GPU, delivering impressive graphics performance for content creators and digital artists. | GPU::NVIDIAGeForceRTX3060 hasA memory: Real(6..8) [GB], memoryType: String = "GDDR6", coreClock: Real(1.30..1.52) [GHz], boostClock: Real(1.78) [GHz], cores: Integer(2840..3840).
The media center PC features an Intel UHD Graphics P630 GPU, offering integrated graphics for smooth video playback and streaming. | GPU::IntelUHDGraphicsP630 hasA memory: Real(1..2) [GB], memoryType: String = "DDR4", coreClock: Real(0.35..1.20) [GHz], boostClock: Real(1.20) [GHz], cores: Integer(12..24).
The performance gaming laptop is equipped with an NVIDIA GeForce RTX 3070 Ti GPU, providing excellent gaming performance and ray tracing capabilities. | GPU::NVIDIAGeForceRTX3070Ti hasA memory: Real(8..10) [GB], memoryType: String = "GDDR6X", coreClock: Real(1.58..1.73) [GHz], boostClock: Real(1.77) [GHz], cores: Integer(3144..6144).
The compact and lightweight laptop features an AMD Radeon RX Vega 7 GPU, offering integrated graphics performance for efficient productivity and light gaming. | GPU::AMDRadeonRXVega7 hasA memory: Real(1..2) [GB], memoryType: String = "LPDDR4", coreClock: Real(1.40..1.60) [GHz], boostClock: Real(1.60) [GHz], cores: Integer(304..704).
The enthusiast-grade gaming desktop PC is powered by an NVIDIA GeForce RTX 3080 Ti GPU, delivering top-tier gaming performance for demanding gamers. | GPU::NVIDIAGeForceRTX3080Ti hasA memory: Real(12..24) [GB], memoryType: String = "GDDR6X", coreClock: Real(1.35..1.67) [GHz], boostClock: Real(1.67) [GHz], cores: Integer(5240..10240).
The ultra-thin and lightweight laptop features an Intel Iris Xe MAX Graphics GPU, providing integrated graphics performance for on-the-go productivity and casual gaming. | GPU::IntelIrisXeMAXGraphics hasA memory: Real(2..4) [GB], memoryType: String = "LPDDR4X", coreClock: Real(1.25..1.35) [GHz], boostClock: Real(1.65) [GHz], cores: Integer(40..96).
The high-end gaming laptop is equipped with an NVIDIA GeForce RTX 3060 Ti GPU, offering excellent gaming performance and real-time ray tracing capabilities. | GPU::NVIDIAGeForceRTX3060Ti hasA memory: Real(4..8) [GB], memoryType: String = "GDDR6", coreClock: Real(1.41..1.60) [GHz], boostClock: Real(1.67) [GHz], cores: Integer(2864..4864).
The slim and portable laptop features an AMD Radeon RX Vega 10 GPU, providing integrated graphics performance for everyday tasks and light multimedia usage. | GPU::AMDRadeonRXVega10 hasA memory: Real(1..2) [GB], memoryType: String = "LPDDR4", coreClock: Real(1.10..1.30) [GHz], boostClock: Real(1.40) [GHz], cores: Integer(340..640).
The high-performance desktop workstation is powered by an NVIDIA Quadro RTX 8000 GPU, offering exceptional graphics capabilities for professional 3D rendering and simulation work. | GPU::NVIDIAQuadroRTX8000 hasA memory: Real(28..48) [GB], memoryType: String = "GDDR6", coreClock: Real(1.35..1.55) [GHz], boostClock: Real(1.75) [GHz], cores: Integer(2608..4608).
The budget-friendly gaming PC features an AMD Radeon RX 5500 XT GPU, providing good gaming performance for entry-level gamers. | GPU::AMDRadeonRX5500XT hasA memory: Real(4..8) [GB], memoryType: String = "GDDR6", coreClock: Real(1.71..1.75) [GHz], boostClock: Real(1.87) [GHz], cores: Integer(708..1408).
The creative laptop is equipped with an NVIDIA GeForce RTX 3070 GPU, delivering excellent graphics performance for content creators and video editors. | GPU::NVIDIAGeForceRTX3070 hasA memory: Real(4..8) [GB], memoryType: String = "GDDR6", coreClock: Real(1.29..1.55) [GHz], boostClock: Real(1.73) [GHz], cores: Integer(2888..5888).
The mini PC features an Intel UHD Graphics 630 GPU, offering integrated graphics performance for basic computing tasks and media playback. | GPU::IntelUHDGraphics630 hasA memory: Real(1..2) [GB], memoryType: String = "DDR4", coreClock: Real(0.35..1.10) [GHz], boostClock: Real(1.10) [GHz], cores: Integer(12..24).
The professional-grade workstation is powered by an NVIDIA Quadro P5000 GPU, delivering exceptional graphics performance for 3D modeling and rendering tasks. | GPU::NVIDIAQuadroP5000 hasA memory: Real(8..16) [GB], memoryType: String = "GDDR5X", coreClock: Real(1.26..1.44) [GHz], boostClock: Real(1.73) [GHz], cores: Integer(1048..2048).
The compact gaming desktop PC is equipped with an AMD Radeon RX 6700 GPU, offering smooth gaming performance for modern titles. | GPU::AMDRadeonRX6700 hasA memory: Real(2..6) [GB], memoryType: String = "GDDR6", coreClock: Real(1.60..1.75) [GHz], boostClock: Real(1.95) [GHz], cores: Integer(1304..2304).
The slim and lightweight laptop features an Intel Iris Xe Graphics G7 GPU, providing integrated graphics performance for productivity tasks and multimedia playback. | GPU::IntelIrisXeGraphicsG7 hasA memory: Real(1..2) [GB], memoryType: String = "LPDDR4X", coreClock: Real(0.30..1.30) [GHz], boostClock: Real(1.30) [GHz], cores: Integer(40..96).
The budget-friendly desktop PC is equipped with an AMD Radeon RX 550 GPU, offering decent graphics performance for entry-level gaming and light multimedia usage. | GPU::AMDRadeonRX550 hasA memory: Real(2..4) [GB], memoryType: String = "GDDR5", coreClock: Real(1.10..1.30) [GHz], boostClock: Real(1.50) [GHz], cores: Integer(340..640).
The high-performance gaming laptop is powered by an NVIDIA GeForce RTX 3090 GPU, delivering top-tier gaming performance and real-time ray tracing capabilities for hardcore gamers. | GPU::NVIDIAGeForceRTX3090 hasA memory: Real(12..24) [GB], memoryType: String = "GDDR6X", coreClock: Real(1.40..1.70) [GHz], boostClock: Real(1.78) [GHz], cores: Integer(5496..10496).
The all-in-one PC features an Intel UHD Graphics 620 GPU, offering integrated graphics performance for everyday computing tasks and basic media playback. | GPU::IntelUHDGraphics620 hasA memory: Real(1..2) [GB], memoryType: String = "DDR4", coreClock: Real(0.30..1.10) [GHz], boostClock: Real(1.10) [GHz], cores: Integer(12..24).
The entry-level gaming laptop is equipped with an NVIDIA GeForce GTX 1650 Ti GPU, offering good gaming performance for casual gamers. | GPU::NVIDIAGeForceGTX1650Ti hasA memory: Real(4..6) [GB], memoryType: String = "GDDR6", coreClock: Real(1.49..1.67) [GHz], boostClock: Real(1.69) [GHz], cores: Integer(512..1024).
The media center PC features an AMD Radeon RX Vega 11 GPU, providing integrated graphics performance for smooth video streaming and multimedia usage. | GPU::AMDRadeonRXVega11 hasA memory: Real(1..2) [GB], memoryType: String = "LPDDR4", coreClock: Real(1.10..1.40) [GHz], boostClock: Real(1.45) [GHz], cores: Integer(352..704).
The high-performance workstation is powered by an NVIDIA Quadro RTX A6000 GPU, delivering exceptional graphics capabilities for professional content creation and simulation work. | GPU::NVIDIAQuadroRTXA6000 hasA memory: Real(24..48) [GB], memoryType: String = "GDDR6", coreClock: Real(1.53..1.73) [GHz], boostClock: Real(1.82) [GHz], cores: Integer(5752..10752).
The compact gaming desktop PC is equipped with an AMD Radeon RX 6800 XT GPU, offering excellent gaming performance for demanding titles. | GPU::AMDRadeonRX6800XT hasA memory: Real(8..16) [GB], memoryType: String = "GDDR6", coreClock: Real(2.02..2.25) [GHz], boostClock: Real(2.30) [GHz], cores: Integer(2304..4608).
The thin and lightweight laptop features an NVIDIA GeForce GTX 1660 Ti GPU, providing good gaming performance and efficient power consumption for gamers on the go. | GPU::NVIDIAGeForceGTX1660Ti hasA memory: Real(6..6) [GB], memoryType: String = "GDDR6", coreClock: Real(1.41..1.53) [GHz], boostClock: Real(1.80) [GHz], cores: Integer(750..1536).
The power supply unit (PSU) is an essential component of a computer that converts AC power from the outlet to DC power needed by the computer's internal components. It provides stable and regulated power to ensure the proper functioning of the computer. | ComputerComponents::PowerSupplyUnit hasA outputPower: Integer(300..800) [W], inputVoltage: Integer(100..240) [V], efficiency: Integer(80..95) [%], modular: Boolean = true, fan: Boolean = true.
A power supply for LED lighting is designed to provide constant and reliable power to LED light fixtures. It ensures that the LED lights operate efficiently and have a long lifespan. | LightingComponents::LEDLightingPowerSupply hasA outputPower: Integer(10..100) [W], inputVoltage: Integer(100..240) [V], efficiency: Integer(80..95) [%], waterproof: Integer = true, overloadProtection: Boolean = true.
A laptop power supply, also known as an AC adapter, is used to charge the laptop's battery and power the laptop when it is not running on battery. It provides the correct voltage and current to ensure safe and efficient operation. | ComputerComponents::LaptopPowerSupply hasA outputPower: Integer(30..150) [W], inputVoltage: Integer(100..240) [V], efficiency: Integer(80..95) [%], plugType: String = "Type-C, Type-A", overheatProtection: Boolean = true.
A solar power supply system harnesses solar energy to generate electricity. It consists of solar panels that capture sunlight and convert it into electrical energy, which can be stored in batteries for later use. | RenewableEnergy::SolarPowerSupply hasA solarPanelCapacity: Integer(100..500) [W], batteryCapacity: Integer(500..2000) [Wh], inverterType: String = "Grid-tie, Off-grid", safetyCertification: String = "UL, CE, TUV", remoteMonitoring: Boolean = true.
A power supply for audio equipment is designed to provide clean and stable power to audio devices such as amplifiers, preamps, and DACs. It helps in minimizing noise and distortion for high-quality audio output. | AudioComponents::AudioPowerSupply hasA outputPower: Integer(50..500) [W], inputVoltage: Integer(100..240) [V], signalToNoiseRatio: Integer(90..110) [dB], regulatedOutput: Boolean = true, overloadProtection: Boolean = true.
A medical power supply is used in medical devices and equipment to provide reliable and safe power. It meets strict medical standards to ensure patient safety and device performance. | MedicalComponents::MedicalPowerSupply hasA outputPower: Integer(30..500) [W], inputVoltage: Integer(100..240) [V], patientIsolation: Boolean = true, EMCCompliance: String = "IEC 60601-1-2, EN 55011", overcurrentProtection: Boolean = true.
A power supply for industrial automation equipment is designed to handle the demanding power requirements of industrial machines and control systems. It provides stable power for continuous and reliable operation. | IndustrialComponents::IndustrialPowerSupply hasA outputPower: Integer(100..1000) [W], inputVoltage: Integer(200..480) [V], industrialCertifications: String = "UL 508, CE, EN 61000-6-4", redundantPower: Boolean = true, overvoltageProtection: Boolean = true.
A power supply for gaming PCs is optimized for high-performance gaming rigs. It delivers sufficient power to support multiple graphics cards and other power-hungry components. | ComputerComponents::GamingPowerSupply hasA outputPower: Integer(500..1500) [W], inputVoltage: Integer(100..240) [V], 80PlusRating: String = "Gold, Platinum", colorOptions: String = "Black, Red, White", RGBLighting: Boolean = true.
A mobile power supply, also known as a power bank, is a portable device that can charge mobile phones, tablets, and other USB-powered devices on the go. It provides convenient backup power for mobile users. | MobileAccessories::MobilePowerSupply hasA batteryCapacity: Integer(5000..20000) [mAh], outputVoltage: Integer(5..12) [V], fastChargingSupport: Boolean = true, compactDesign: Boolean = true.
An uninterruptible power supply (UPS) is used to provide backup power to critical devices and systems in case of a power outage. It ensures continuous operation and protects data and equipment from power interruptions. | UPSComponents::UninterruptiblePowerSupply hasA outputPower: Integer(500..5000) [W], inputVoltage: Integer(100..240) [V], batteryBackupTime: Integer(10..120) [min], loadSegmentation: Boolean = true, smartUPSFunctionality: Boolean = true.
A power supply for CCTV cameras is designed to provide stable and reliable power to surveillance cameras. It ensures continuous operation and recording of security footage. | SecurityComponents::CCTVPowerSupply hasA outputPower: Integer(20..100) [W], inputVoltage: Integer(100..240) [V], surgeProtection: Boolean = true, numberofChannels: Integer(4..16), overcurrentProtection: Boolean = true.
A power supply for electric vehicles (EV) is responsible for charging the EV battery. It provides high-power charging to reduce charging time and extend the driving range. | ElectricVehicleComponents::EVChargingPowerSupply hasA outputPower: Integer(50..350) [kW], inputVoltage: Integer(200..480) [V], chargingInterface: String = "Type 1, Type 2, CCS", fastChargingSupport: Boolean = true, smartCharging: Boolean = true.
A power supply for data centers is designed to handle the power demands of multiple servers and networking equipment. It ensures high availability and energy efficiency. | DataCenterComponents::DataCenterPowerSupply hasA outputPower: Integer(1000..5000) [kW], inputVoltage: Integer(380..480) [V], redundantPowerSupply: Boolean = true, loadBalancing: Boolean = true, energyMetering: Boolean = true.
A power supply for medical imaging equipment, such as MRI and CT scanners, requires high-power output and precise regulation to ensure accurate and reliable imaging. | MedicalImagingComponents::ImagingPowerSupply hasA outputPower: Integer(500..2000) [W], inputVoltage: Integer(100..240) [V], activePowerFactorCorrection: Boolean = true, highVoltageOutput: Boolean = true, lowRipple: Boolean = true.
A power supply for audio amplifiers needs to deliver clean and stable power to ensure high-fidelity audio reproduction. It should have low noise and distortion. | AudioComponents::AmplifierPowerSupply hasA outputPower: Integer(50..1000) [W], inputVoltage: Integer(100..240) [V], lowNoise: Boolean = true, highCurrentOutput: Boolean = true, dualVoltageSupport: Boolean = true.
A power supply for laboratory equipment requires precise and adjustable voltage and current outputs to support various experiments and tests. | LaboratoryEquipment::LabPowerSupply hasA outputVoltage:Integer(0..30) [V], outputCurrent: Integer(0..10) [A], adjustableVoltage: Boolean = true, adjustableCurrent: Boolean = true, overvoltageProtection: Boolean = true.
A power supply for home appliances is designed to meet the power requirements of household devices such as TVs, refrigerators, and air conditioners. | HomeAppliances::AppliancePowerSupply hasA outputPower: Integer(100..2000) [W], inputVoltage: Integer(100..240) [V], multipleOutputPorts: Boolean = true, shortCircuitProtection: Boolean = true, surgeProtection: Boolean = true.
A power supply for telecommunications equipment, such as routers and switches, requires stable and reliable power for uninterrupted data transmission. | TelecomComponents::TelecomPowerSupply hasA outputPower: Integer(50..500) [W], inputVoltage: Integer(100..240) [V], remoteMonitoring: Boolean = true, hot-swappable: Boolean = true, lowNoise: Boolean = true.
A power supply for 3D printers is responsible for providing the necessary power to the printer's motors and heating elements. It should be able to handle varying power demands during the printing process. | 3DPrinterComponents::PrinterPowerSupply hasA outputPower: Integer(200..500) [W], inputVoltage: Integer(100..240) [V], overheatProtection: Boolean = true, adjustableVoltage: Boolean = true, LEDIndicator: Boolean = true.
A power supply for electric scooters and bicycles is used to charge their batteries and support their electric motors. It should be compact and portable for easy charging. | PersonalMobility::ElectricScooterPowerSupply hasA outputPower: Integer(50..200) [W], inputVoltage: Integer(100..240) [V], portableDesign: Boolean = true, fastChargingSupport: Boolean = true, overchargeProtection: Boolean = true.
A power supply for solar-powered systems is designed to convert solar energy into electrical energy for various applications such as lighting and water pumps. | SolarPowerSystems::SolarPowerSupply hasA outputPower: Integer(100..1000) [W], inputVoltage: Integer(12..48) [V], MPPTChargeController: Boolean = true, batteryBank: Boolean = true, solarPanelCompatibility: String = "Monocrystalline, Polycrystalline, Thin-Film".
A power supply for gaming PCs requires high wattage and stable power delivery to support powerful graphics cards and processors. | GamingPCComponents::GamingPowerSupply hasA outputPower: Integer(500..1200) [W], inputVoltage: Integer(100..240) [V], modularCabling: Boolean = true, RGBLighting: Boolean = true, highEfficiencyRating: String = "80 Plus Bronze, 80 Plus Gold, 80 Plus Platinum".
A power supply for electric power tools is used to charge the batteries of cordless drills, saws, and other tools. It should be rugged and durable for on-site use. | PowerTools::ToolPowerSupply hasA outputPower: Integer(50..200) [W], inputVoltage: Integer(100..240) [V], robustDesign: Boolean = true, portableSize: Boolean = true, fastChargingSupport: Boolean = true.
A power supply for LED lighting fixtures is designed to provide constant current or voltage to ensure the longevity and efficiency of LEDs. | LightingComponents::LEDLightPowerSupply hasA outputPower: Integer(10..100) [W], inputVoltage: Integer(100..240) [V], constantCurrentOutput: Boolean = true, overtemperatureProtection: Boolean = true, waterproofDesign: Boolean = true.
A power supply for audio speakers and subwoofers requires stable power delivery to reproduce high-quality sound. | AudioComponents::SpeakerPowerSupply hasA outputPower: Integer(50..500) [W], inputVoltage: Integer(100..240) [V], lowNoise: Boolean = true, highCurrentOutput: Boolean = true, dualVoltageSupport: Boolean = true.
A power supply for industrial equipment, such as conveyor belts and robotic arms, requires high-power output and reliability for continuous operation. | IndustrialEquipment::IndustrialPowerSupply hasA outputPower: Integer(1000..5000) [W], inputVoltage: Integer(380..480) [V], redundantPowerSupply: Boolean = true, overloadProtection: Boolean = true, wideOperatingTemperature: Boolean = true.
A power supply for drones is designed to provide the necessary power to the drone's motors and electronics. It should be lightweight and compact for aerial use. | DroneComponents::DronePowerSupply hasA outputPower: Integer(50..200) [W], inputVoltage: Integer(12..24) [V], lightweightDesign: Boolean = true, overcurrentProtection: Boolean = true, EMCFiltering: Boolean = true.
A power supply for laboratory instruments, such as oscilloscopes and function generators, requires precise and stable voltage outputs for accurate measurements. | LabInstruments::InstrumentPowerSupply hasA outputVoltage: Integer(0..30) [V], outputCurrent: Integer(0..10) [A], adjustableVoltage: Boolean = true, adjustableCurrent: Boolean = true, overvoltageProtection: Boolean = true.
A power supply for electric bicycles (e-bikes) is used to charge their batteries and support pedal-assist systems. | PersonalMobility::ElectricBikePowerSupply hasA outputPower: Integer(50..200) [W], inputVoltage: Integer(100..240) [V], fastChargingSupport: Boolean = true, overchargeProtection: Boolean = true, pedalAssistCompatibility: Boolean = true.
A power supply for ATM machines is designed to ensure continuous operation and secure transactions in banking systems. | BankingSystems::ATMPowerSupply hasA outputPower: Integer(200..500) [W], inputVoltage: Integer(100..240) [V], UPSFunctionality: Boolean = true, surgeProtection: Boolean = true, faultTolerance: Boolean = true.
A power supply for electric vehicles (EVs) is responsible for charging the vehicle's battery. It requires high power output and support for fast charging. | ElectricVehicles::EVPowerSupply hasA outputPower: Integer(5..100) [kW], inputVoltage: Integer(100..500) [V], fastChargingSupport: Boolean = true, smartChargingCapability: Boolean = true, batteryTemperatureMonitoring: Boolean = true.
A power supply for medical devices, such as MRI machines and ventilators, must provide stable and clean power to ensure patient safety. | MedicalDevices::MedicalPowerSupply hasA outputPower: Integer(500..5000) [W], inputVoltage: Integer(100..240) [V], cleanPowerOutput: Boolean = true, reliableOperation: Boolean = true, EMIEMCCompliance: Boolean = true.
A power supply for data centers is used to provide power to servers, networking equipment, and cooling systems. It requires high efficiency and redundancy. | DataCenters::DataCenterPowerSupply hasA outputPower: Integer(10..100) [kW], inputVoltage: Integer(200..480) [V], highEfficiency: Boolean = true, redundantDesign: Boolean = true, remoteMonitoring: Boolean = true.
A power supply for electric scooters is designed to charge the scooter's battery and support its motor for short-distance travel. | PersonalMobility::ElectricScooterPowerSupply hasA outputPower: Integer(100..500) [W], inputVoltage: Integer(100..240) [V], foldableDesign: Boolean = true, overcurrentProtection: Boolean = true, portableSize: Boolean = true.
A power supply for gaming consoles, such as Xbox and PlayStation, requires stable power delivery to support high-quality gaming performance. | GamingConsoles::GamingConsolePowerSupply hasA outputPower: Integer(100..300) [W], inputVoltage: Integer(100..240) [V], lowNoiseOperation: Boolean = true, fastChargingSupport: Boolean = true, compactDesign: Boolean = true.
A power supply for electric gate openers is used to charge the gate's battery and support motorized gate opening and closing. | HomeAutomation::GateOpenerPowerSupply hasA outputPower: Integer(10..50) [W], inputVoltage: Integer(12..24) [V], lowPowerConsumption: Boolean = true, durableDesign: Boolean = true, backupBatterySupport: Boolean = true.
A power supply for industrial lighting fixtures is designed to provide constant voltage and support for LED or fluorescent lighting systems. | IndustrialLighting::IndustrialLightPowerSupply hasA outputPower: Integer(100..1000) [W], inputVoltage: Integer(100..277) [V], constantVoltageOutput: Boolean = true, dimmingCapability: Boolean = true, longLifeSpan: Boolean = true.
A power supply for security cameras is used to provide power to the cameras and support continuous surveillance operations. | SurveillanceSystems::CameraPowerSupply hasA outputPower: Integer(20..100) [W], inputVoltage: Integer(12..24) [V], weatherproofDesign: Boolean = true, overloadProtection: Boolean = true, remoteMonitoring: Boolean = true.
A power supply for electric water heaters is designed to heat water and maintain the desired temperature. | HomeAppliances::WaterHeaterPowerSupply hasA outputPower: Integer(1000..5000) [W], inputVoltage: Integer(100..240) [V], thermostatControl: Boolean = true, efficientOperation: Boolean = true, quickHeatingCapability: Boolean = true.
A power supply for CNC machines (Computer Numerical Control) is responsible for powering the motors and controls of the machine for precise machining operations. | CNCMachines::CNCMachinePowerSupply hasA outputPower: Integer(500..5000) [W], inputVoltage: Integer(200..480) [V], highPrecisionOutput: Boolean = true, variableFrequencySupport: Boolean = true, electromagneticInterferenceShielding: Boolean = true.
Lithium-ion battery cells are widely used in smartphones and laptops due to their high energy density and rechargeable nature. | BatteryCells::LiIonCell hasA capacity: Integer(1000..5000) [mAh], voltage: Integer(3.6..4.2) [V], chemistry: String = "Lithium-ion", cycleLife: Integer(500..1000) [cycles], fastChargingSupport: Boolean = true.
Nickel-metal hydride (NiMH) battery cells are commonly used in digital cameras and power tools for their reliable performance and cost-effectiveness. | BatteryCells::NiMHCell hasA capacity: Integer(1500..3000) [mAh], voltage: Real(1..2) [V], chemistry: String = "Nickel-metal hydride", cycleLife: Integer(500..1000) [cycles], selfDischargeRate: Real(0.05..0.1) [percentage/day].
Lead-acid battery cells are often used in automotive applications for their robustness and ability to provide high current. | BatteryCells::LeadAcidCell hasA capacity: Real(40..100) [Ah], voltage: Real(1..2) [V], chemistry: String = "Lead-acid", depthOfDischarge: Real(50..80) [%], cycleLife: Integer(200..500) [cycles].
Lithium polymer (LiPo) battery cells are commonly used in remote-controlled toys and drones for their lightweight and flexible form factor. | BatteryCells::LiPoCell hasA capacity: Real(500..2000) [mAh], voltage: Real(2..3.7) [V], chemistry: String = "Lithium polymer", flexibleDesign: Boolean = true, highDischargeRate: Boolean = true.
Zinc-carbon battery cells are low-cost and are often used in simple electronic devices such as remote controls and clocks. | BatteryCells::ZincCarbonCell hasA capacity: Real(200..800) [mAh], voltage: Real(1..1.5) [V], chemistry: String = "Zinc-carbon", dischargeCurve: String = "Flat discharge curve".
Alkaline battery cells are widely used in flashlights and toys due to their long shelf life and high energy density. | BatteryCells::AlkalineCell hasA capacity:Integer(1000..3000) [mAh], voltage: Real(1.5) [V], chemistry: String = "Alkaline", shelfLife: Integer(5..10) [yrs], highEnergyDensity: Boolean = true.
Lithium iron phosphate (LiFePO4) battery cells are commonly used in electric vehicles for their safety and long cycle life. | BatteryCells::LiFePO4Cell hasA capacity: Integer(2000..6000) [mAh], voltage: Real(1.6..3.2) [V], chemistry: String = "Lithium iron phosphate", cycleLife: Integer(1000..5000) [cycles], thermalStability: Boolean = true.
Silver-zinc battery cells are used in hearing aids and medical devices for their high energy density and low toxicity. | BatteryCells::SilverZincCell hasA capacity: Integer(100..300) [mAh], voltage: Real(1.6..1.8) [V], chemistry: String = "Silver-zinc", lowToxicity: Boolean = true, rechargeable: Boolean = false.
Nickel-cadmium (NiCd) battery cells are commonly used in emergency lighting and backup power systems for their reliability. | BatteryCells::NiCdCell hasA capacity: Integer(600..1500) [mAh], voltage: Real(0.6..1.2) [V], chemistry: String = "Nickel-cadmium", cycleLife: Integer(500..1000) [cycles], overchargeProtection: Boolean = true.
Zinc-air battery cells are used in hearing aids and medical devices for their long runtime and environmental friendliness. | BatteryCells::ZincAirCell hasA capacity: Integer(50..150) [mAh], voltage: Real(1.4..1.45) [V], chemistry: String = "Zinc-air", longRuntime: Boolean = true, environmentallyFriendly: Boolean = true.
Lithium manganese oxide (LiMn2O4) battery cells are commonly used in power tools and electric bicycles for their high power output. | BatteryCells::LiMn2O4Cell hasA capacity: Integer(1500..3500) [mAh], voltage: Real(1.7..3.7) [V], chemistry: String = "Lithium manganese oxide", highPowerOutput: Boolean = true, fastChargingSupport: Boolean = true.
Silver-cadmium oxide battery cells are used in aerospace applications for their high energy density and temperature range. | BatteryCells::SilverCdOCell hasA capacity: Integer(1000..3000) [mAh], voltage: Real(1.25..1.35) [V], chemistry: String = "Silver-cadmium oxide", highTemperatureRange: Boolean = true, longCycleLife: Boolean = true.
Lithium cobalt oxide (LiCoO2) battery cells are widely used in smartphones and tablets for their high energy density and lightweight design. | BatteryCells::LiCoO2Cell hasA capacity: Integer(1000..3000) [mAh], voltage: Real(3.6..3.8) [V], chemistry: String = "Lithium cobalt oxide", highEnergyDensity: Boolean = true, fastChargingSupport: Boolean = true.
Nickel-zinc (NiZn) battery cells are used in electric vehicles for their high energy density and recyclability. | BatteryCells::NiZnCell hasA capacity: Integer(1500..5000) [mAh], voltage: Real(1.6..1.7) [V], chemistry: String = "Nickel-zinc", recyclable: Boolean = true, highEnergyDensity: Boolean = true.
Lithium nickel cobalt manganese oxide (LiNiCoMnO2) battery cells are commonly used in power banks and portable chargers for their balance of energy density and safety. | BatteryCells::LiNiCoMnO2Cell hasA capacity: Integer(2000..6000) [mAh], voltage: Real(1.6..3.7) [V], chemistry: String = "Lithium nickel cobalt manganese oxide", safetyFeatures: String = "Built-in protection circuit.", highEnergyDensity: Boolean = true.
Iron-nickel battery cells are used in renewable energy storage systems for their long cycle life and high efficiency. | BatteryCells::IronNickelCell hasA capacity: Integer(500..1500) [mAh], voltage: Real(0.6..1.2) [V], chemistry: String = "Iron-nickel", cycleLife: Integer(1000..5000) [cycles], highEfficiency: Boolean = true.
Lithium titanium oxide (Li4Ti5O12) battery cells are commonly used in electric buses and fast-charging stations for their rapid charging capabilities. | BatteryCells::Li4Ti5O12Cell hasA capacity: Integer(3000..8000) [mAh], voltage: Real(2.3..2.5) [V], chemistry: String = "Lithium titanium oxide", fastChargingSupport: Boolean = true, longCycleLife: Boolean = true.
Vanadium redox flow battery cells are used in large-scale energy storage systems for their ability to store a large amount of energy. | BatteryCells::VanadiumRedoxCell hasA capacity: Integer(50..200) [Ah], voltage: Real(1.2) [V], chemistry: String = "Vanadium redox flow", highEnergyStorage: Boolean = true, longCycleLife: Boolean = true.
Sodium-ion battery cells are emerging as an alternative to lithium-ion batteries for grid-scale energy storage due to the abundance of sodium resources. | BatteryCells::SodiumIonCell hasA capacity: Integer(1000..3000) [mAh], voltage: Real(3.2..3.6) [V], chemistry: String = "Sodium-ion", abundanceOfResources: String = "Abundant sodium resources.", highEnergyDensity: Boolean = true.
Solid-state lithium-ion battery cells are being researched and developed for electric vehicles due to their potential for higher energy density and improved safety. | BatteryCells::SolidStateLiIonCell hasA capacity: Integer(4000..10000) [mAh], voltage: Real(3.5..4.0) [V], chemistry: String = "Solid-state lithium-ion", highEnergyDensity: Boolean = true, improvedSafety: Boolean = true.
Lithium sulfur (Li-S) battery cells are known for their high theoretical energy density, making them attractive for applications requiring long-range capabilities. | BatteryCells::LiSulfurCell hasA capacity: Integer(3000..6000) [mAh], voltage: Real(2.0..2.5) [V], chemistry: String = "Lithium sulfur", highEnergyDensity: Boolean = true, longRangeApplications: Boolean = true.
Silver-zinc (Ag-Zn) battery cells are used in military and aerospace applications for their high specific energy and reliability. | BatteryCells::AgZnCell hasA capacity: Integer(1000..5000) [mAh], voltage: Real(1.6..1.8) [V], chemistry: String = "Silver-zinc", highSpecificEnergy: Boolean = true, reliablePerformance: Boolean = true.
Aluminum-air battery cells are used in certain portable devices and emergency backup systems for their long shelf life and high energy density. | BatteryCells::AluminumAirCell hasA capacity: Integer(1000..3000) [mAh], voltage: Real(0.6..1.2) [V], chemistry: String = "Aluminum-air", longShelfLife: Boolean = true, highEnergyDensity: Boolean = true.
Zinc-air battery cells are used in hearing aids and other medical devices for their long-lasting performance and low cost. | BatteryCells::ZincAirCell hasA capacity: Integer(100..500) [mAh], voltage: Real(1.2) [V], chemistry: String = "Zinc-air", longLastingPerformance: Boolean = true, lowCost: Boolean = true.
Magnesium-ion battery cells are being explored as a potential alternative to lithium-ion batteries for their abundance and potential for high energy density. | BatteryCells::MgIonCell hasA capacity: Integer(2000..4000) [mAh], voltage: Real(2.5..3.0) [V], chemistry: String = "Magnesium-ion", abundanceOfResources: String = "Abundant magnesium resources.", highEnergyDensity: Boolean = true.
Polymer-based lithium-ion battery cells are used in wearable devices and medical implants for their flexibility and lightweight design. | BatteryCells::PolymerLiIonCell hasA capacity: Integer(500..1500) [mAh], voltage: Real(1.6..3.7) [V], chemistry: String = "Polymer-based lithium-ion", flexibleDesign: Boolean = true, lightweight: Boolean = true.
Sodium-sulfur (Na-S) battery cells are used in grid-scale energy storage systems for their high energy density and cost-effectiveness. | BatteryCells::NaSulfurCell hasA capacity: Integer(1000..2000) [mAh], voltage: Real(2.0..2.5) [V], chemistry: String = "Sodium-sulfur", highEnergyDensity: Boolean = true, costEffective: Boolean = true.
Lithium iron phosphate (LiFePO4) battery cells are used in electric scooters and power tools for their long cycle life and thermal stability. | BatteryCells::LiFePO4Cell hasA capacity: Integer(1500..4000) [mAh], voltage: Real(3.2..3.6) [V], chemistry: String = "Lithium iron phosphate", longCycleLife: Boolean = true, thermalStability: Boolean = true.
Organic radical battery cells are being researched for their potential in large-scale energy storage applications due to their low cost and environmentally friendly nature. | BatteryCells::OrganicRadicalCell hasA capacity: Integer(500..1000) [mAh], voltage: Real(1.5..2.0) [V], chemistry: String = "Organic radical", lowCost: Boolean = true, environmentallyFriendly: Boolean = true.
Nickel-cadmium (Ni-Cd) battery cells are known for their robustness and ability to handle high discharge rates, making them suitable for power tools and emergency lighting. | BatteryCells::NiCdBattery hasA capacity: Integer(500..1500) [mAh], voltage: Real(0.6..1.2) [V], chemistry: String = "Nickel-cadmium", highDischargeRate: Boolean = true, robustness: Boolean = true.
Nickel-metal hydride (Ni-MH) battery cells are commonly used in digital cameras and portable music players for their higher energy density compared to Ni-Cd batteries. | BatteryCells::NiMHBattery hasA capacity: Integer(800..2500) [mAh], voltage: Real(0.6..1.2) [V], chemistry: String = "Nickel-metal hydride", higherEnergyDensity: Boolean = true, portableDevices: Boolean = true.
Carbon-zinc (C-Zn) battery cells are widely used in low-power devices such as remote controls and flashlights due to their cost-effectiveness. | BatteryCells::CZnBattery hasA capacity: Integer(100..500) [mAh], voltage: Real(0.7..1.5) [V], chemistry: String = "Carbon-zinc", costEffective: Boolean = true, lowPowerDevices: Boolean = true.
Lithium titanate (Li-TiO2) battery cells are used in energy storage systems and electric buses for their fast charging capability and long cycle life. | BatteryCells::LiTiO2Cell hasA capacity: Integer(2000..5000) [mAh], voltage: Real(2.4..2.8) [V], chemistry: String = "Lithium titanate", fastCharging: Boolean = true, longCycleLife: Boolean = true.
Nickel-hydrogen (Ni-H2) battery cells are used in satellites and space missions for their reliability and ability to withstand harsh environments. | BatteryCells::NiH2Battery hasA capacity: Integer(1000..5000) [mAh], voltage: Real(0.6..1.2) [V], chemistry: String = "Nickel-hydrogen", reliablePerformance: Boolean = true, harshEnvironment: Boolean = true.
Lithium cobalt oxide (LiCoO2) battery cells are widely used in smartphones and laptops for their high energy density and lightweight design. | BatteryCells::LiCoO2Cell hasA capacity: Integer(1500..3000) [mAh], voltage: Real(3.6) [V], chemistry: String = "Lithium cobalt oxide", highEnergyDensity: Boolean = true, lightweight: Boolean = true.
Lithium nickel cobalt manganese oxide (LiNiCoMnO2) battery cells are used in electric vehicles for their balance of energy density and safety. | BatteryCells::LiNiCoMnO2Cell hasA capacity: Integer(3000..6000) [mAh], voltage: Real(3.2..3.8) [V], chemistry: String = "Lithium nickel cobalt manganese oxide", balancedEnergyDensitySafety: Boolean = true, electricVehicles: Boolean = true.
Lithium nickel cobalt aluminum oxide (LiNiCoAlO2) battery cells are used in power banks and portable chargers for their fast charging capabilities. | BatteryCells::LiNiCoAlO2Cell hasA capacity: Integer(2000..4000) [mAh], voltage: Real(1.8..3.6) [V], chemistry: String = "Lithium nickel cobalt aluminum oxide", fastCharging: Boolean = true, powerBanks: Boolean = true.
Lithium iron nickel phosphate (LiFeNiPO4) battery cells are used in power tools and electric bikes for their high cycle life and thermal stability. | BatteryCells::LiFeNiPO4Cell hasA capacity: Integer(2000..5000) [mAh], voltage: Real(3.2..3.6) [V], chemistry: String = "Lithium iron nickel phosphate", highCycleLife: Boolean = true, thermalStability: Boolean = true.
Sodium-ion (Na-ion) battery cells are being researched for grid-scale energy storage applications due to the abundance of sodium resources. | BatteryCells::NaIonCell hasA capacity: Integer(1000..2000) [mAh], voltage: Real(2.5..3.0) [V], chemistry: String = "Sodium-ion", abundanceOfResources: String = "Abundant sodium resources".
LCD projectors use liquid crystal display technology to project images on a screen or surface. They are popular for business presentations and classrooms due to their bright and sharp image quality. | Projectors::LCDProjector hasA resolution: String = "Full HD (1920x1080)", lumens: Integer(2500..5000), portability: Boolean = true, applications: String ="Business presentations, Classrooms", technology: String = "LCD".
DLP projectors use digital micromirror device technology to create images. They are commonly used in home theaters for their high contrast ratio and smooth video playback. | Projectors::DLPProjector hasA resolution: String = "4K (3840x2160)", lumens: Integer(2000..4000), portability: Boolean = false, applications: String = "Home theaters, Entertainment", technology: String = "DLP".
LED projectors utilize light-emitting diodes to produce images. They are known for their energy efficiency and long lamp life, making them suitable for continuous use. | Projectors::LEDProjector hasA resolution: String = "HD (1280x720)", lumens: Integer(1000..2500), portability: Boolean = true, applications: String = "Presentations, Home entertainment", technology: String = "LED".
Laser projectors use laser light sources for illumination, providing superior color accuracy and brightness. They are used in large venues and auditoriums for their high-performance capabilities. | Projectors::LaserProjector hasA resolution: String = "WUXGA (1920x1200)", lumens: Integer(5000..10000), portability: Boolean = false, applications: String = "Large venues, Auditoriums", technology: String = "Laser".
Short-throw projectors are designed to project large images from a short distance. They are commonly used in small rooms and classrooms where space is limited. | Projectors::ShortThrowProjector hasA resolution: String = "WXGA (1280x800)", lumens: Integer(2000..3500), portability: Boolean = true, applications: String = "Small rooms, Classrooms", technology: String = "DLP".
Ultra-short-throw projectors can produce large images from an extremely short distance, often just inches away from the screen. They are ideal for interactive presentations and interactive whiteboards. | Projectors::UltraShortThrowProjector hasA resolution: String = "XGA (1024x768)", lumens: Integer(2500..4000), portability: Boolean = false, applications: String = "Interactive presentations, Interactive whiteboards", technology: String = "LCD".
Pico projectors are small and lightweight, designed for portable use. They are used for on-the-go presentations and entertainment. | Projectors::PicoProjector hasA resolution: String = "FWVGA (854x480)", lumens: Integer(100..1000), portability: Boolean = true, applications: String = "Portable presentations, On-the-go entertainment", technology: String = "DLP".
Interactive projectors can detect and respond to user input, making them suitable for interactive presentations and gaming. | Projectors::InteractiveProjector hasA resolution: String = "WXGA (1280x800)", lumens: Integer(2000..3500), portability: Boolean = false, applications: String = "Interactive presentations, Gaming", technology: String = "LCD".
Home theater projectors are optimized for high-quality video and audio playback, providing a cinematic experience at home. | Projectors::HomeTheaterProjector hasA resolution: String = "4K UHD (3840x2160)", lumens: Integer(2000..4000), portability: Boolean = false, applications: String = "Home theaters, Entertainment", technology: String = "DLP".
Large venue projectors are designed for use in large auditoriums, stadiums, and event spaces, offering high brightness and flexibility in projection. | Projectors::LargeVenueProjector hasA resolution: String = "WUXGA (1920x1200)", lumens: Integer(8000..20000), portability: Boolean = false, applications: String = "Large auditoriums, Stadiums, Event spaces", technology: String = "Laser".
3D projectors are equipped to display three-dimensional images and videos, creating an immersive viewing experience for entertainment and gaming purposes. | Projectors::3DProjector hasA resolution: String = "Full HD (1920x1080)", lumens: Integer(2000..4000), portability: Boolean = true, applications: String = "Entertainment, Gaming", technology: String = "DLP".
Wireless projectors allow users to connect and display content from various devices without the need for cables. They are ideal for conference rooms and classrooms. | Projectors::WirelessProjector hasA resolution: String = "WXGA (1280x800)", lumens: Integer(2500..4000), portability: Boolean = true, applications: String = "Conference rooms, Classrooms", technology: String = "LCD".
Pancake projectors, also known as pico LED projectors, are small and flat, resembling a pancake. They are designed for ultra-portability and quick setup. | Projectors::PancakeProjector hasA resolution: String = "FWVGA (854x480)", lumens: Integer(100..800), portability: Boolean = true, applications: String = "Portable presentations, On-the-go entertainment", technology: String = "LED".
4D projectors take 3D projection to the next level by adding dynamic sensory effects, such as motion, wind, and scents, to create a more immersive experience. | Projectors::4DProjector hasA resolution: String = "4K UHD (3840x2160)", lumens: Integer(4000..8000), portability: Boolean = false, applications: String = "Theme park, Entertainment", technology: String = "DLP".
Mini projectors are compact and lightweight, suitable for travel and on-the-go use. They can be easily connected to smartphones and laptops for quick presentations. | Projectors::MiniProjector hasA resolution: String = "HD (1280x720)", lumens: Integer(100..1500), portability: Boolean = true, applications: String = "Travel presentations, On-the-go entertainment", technology: String = "DLP".
Home cinema projectors are optimized for reproducing high-quality audio and video, making them a popular choice for home theater enthusiasts. | Projectors::HomeCinemaProjector hasA resolution: String = "4K UHD (3840x2160)", lumens: Integer(2000..4000), portability: Boolean = false, applications: String = "Home theaters, Entertainment", technology: String = "LCD".
Palm-sized projectors are extremely small and can fit in the palm of your hand. They are designed for ultra-portability and are perfect for impromptu presentations. | Projectors::PalmSizedProjector hasA resolution: String = "WVGA (854x480)", lumens: Integer(50..500), portability: Boolean = true, applications: String = "Portable presentations, On-the-go entertainment", technology: String = "DLP".
Short-throw laser projectors combine short-throw capability with laser technology for bright and detailed projections even in limited spaces. | Projectors::ShortThrowLaserProjector hasA resolution: String = "WUXGA (1920x1200)", lumens: Integer(5000..10000), portability: Boolean = false, applications: String = "Classrooms, Conference rooms", technology: String = "Laser".
Rear projection projectors display images on a screen from behind, making them ideal for installations where the projector is concealed from view. | Projectors::RearProjectionProjector hasA resolution: String = "Full HD (1920x1080)", lumens: Integer(2000..4000), portability: Boolean = false, applications: String = "Digital signage, Theaters", technology: String = "LCD".
Ultra-portable projectors are lightweight and compact, perfect for business travelers and individuals who frequently make presentations on the go. | Projectors::UltraPortableProjector hasA resolution: String = "WXGA (1280x800)", lumens: Integer(1000..2500), portability: Boolean = true, applications: String = "Portable presentations, On-the-go entertainment", technology: String = "DLP".
3D projectors are equipped to display three-dimensional images and videos, creating an immersive viewing experience for entertainment and gaming purposes. | Projectors::3DProjector hasA resolution: String = "Full HD (1920x1080)", lumens: Integer(2000..4000), portability: Boolean = true, applications: String = "Entertainment, Gaming", technology: String = "DLP".
Wireless projectors allow users to connect and display content from various devices without the need for cables. They are ideal for conference rooms and classrooms. | Projectors::WirelessProjector hasA resolution: String = "WXGA (1280x800)", lumens: Integer(2500..4000), portability: Boolean = true, applications: String = "Conference rooms, Classrooms", technology: String = "LCD".
Pancake projectors, also known as pico LED projectors, are small and flat, resembling a pancake. They are designed for ultra-portability and quick setup. | Projectors::PancakeProjector hasA resolution: String = "FWVGA (854x480)", lumens: Integer(100..800), portability: Boolean = true, applications: String = "Portable presentations, On-the-go entertainment", technology: String = "LED".
4D projectors take 3D projection to the next level by adding dynamic sensory effects, such as motion, wind, and scents, to create a more immersive experience. | Projectors::4DProjector hasA resolution: String = "4K UHD (3840x2160)", lumens: Integer(4000..8000), portability: Boolean = false, applications: String = "Theme parks, Entertainment", technology: String = "DLP".
Mini projectors are compact and lightweight, suitable for travel and on-the-go use. They can be easily connected to smartphones and laptops for quick presentations. | Projectors::MiniProjector hasA resolution: String = "HD (1280x720)", lumens: Integer(100..1500), portability: Boolean = true, applications: String = "Travel presentations, On-the-go entertainment", technology: String = "DLP".
Home cinema projectors are optimized for reproducing high-quality audio and video, making them a popular choice for home theater enthusiasts. | Projectors::HomeCinemaProjector hasA resolution: String = "4K UHD (3840x2160)", lumens: Integer(2000..4000), portability: Boolean = false, applications: String = "Home theaters, Entertainment", technology: String = "LCD".
Palm-sized projectors are extremely small and can fit in the palm of your hand. They are designed for ultra-portability and are perfect for impromptu presentations. | Projectors::PalmSizedProjector hasA resolution: String = "WVGA (854x480)", lumens: Integer(50..500), portability: Boolean = true, applications: String = "Portable presentations, On-the-go entertainment", technology: String = "DLP".
Short-throw laser projectors combine short-throw capability with laser technology for bright and detailed projections even in limited spaces. | Projectors::ShortThrowLaserProjector hasA resolution: String = "WUXGA (1920x1200)", lumens: Integer(5000..10000), portability: Boolean = false, applications: String = "Classrooms, Conference rooms", technology: String = "Laser".
Rear projection projectors display images on a screen from behind, making them ideal for installations where the projector is concealed from view. | Projectors::RearProjectionProjector hasA resolution: String = "Full HD (1920x1080)", lumens: Integer(2000..4000), portability: Boolean = false, applications: String ="Digital signage, Theaters", technology: String = "LCD".
Ultra-portable projectors are lightweight and compact, perfect for business travelers and individuals who frequently make presentations on the go. | Projectors::UltraPortableProjector hasA resolution: String = "WXGA (1280x800)", lumens: Integer(1000..2500), portability: Boolean = true, applications: String = "Portable presentations, On-the-go entertainment", technology: String = "DLP".
Passive Infrared (PIR) motion sensors detect changes in infrared radiation emitted by warm objects in their field of view, commonly used in security systems. | MotionSensors::PIRMotionSensor hasA range: Integer(5..15) [m], angle: Integer(90..180) [deg], installation: String = "Wall-mounted", technology: String = "Passive Infrared".
Ultrasonic motion sensors emit high-frequency sound waves and measure the time taken for the waves to bounce back after hitting an object, used for occupancy detection in smart buildings. | MotionSensors::UltrasonicMotionSensor hasA range: Integer(2..10) [m], angle: Integer(180..360) [deg], installation: String = "Ceiling-mounted", technology: String = "Ultrasonic".
Microwave motion sensors emit low-power microwave signals and detect changes in the reflected signals when an object moves within the sensor's range. | MotionSensors::MicrowaveMotionSensor hasA range: Integer(5..30) [m], angle: Integer(180..360) [deg], installation: String = "Ceiling-mounted", technology: String = "Microwave".
Dual-technology motion sensors combine PIR and microwave technologies to reduce false alarms and improve accuracy in detecting motion. | MotionSensors::DualTechnologySensor hasA range: Integer(10..20) [m], angle: Integer(180..360) [deg], installation: String = "Wall or ceiling-mounted", technology: String = "PIR, Microwave".
Image-based motion sensors use cameras and computer vision algorithms to detect and track motion, commonly used in security and surveillance systems. | MotionSensors::ImageBasedMotionSensor hasA range: Integer(5..30) [m], angle: Integer(90..180) [deg], installation: String = "Wall or ceiling-mounted", technology: String = "Image-based".
Vibration motion sensors detect motion based on vibrations and are commonly used in industrial applications for equipment health monitoring. | MotionSensors::VibrationMotionSensor hasA range: Integer(1..10) [m], angle: Integer(0..360) [deg], installation: String = "Surface-mounted", technology: String = "Vibration".
Proximity motion sensors use infrared or ultrasonic technology to detect the presence of objects within a certain range, commonly used in touchless interfaces. | MotionSensors::ProximitySensor hasA range: Integer(0..1) [m], angle: Integer(0..360) [deg], installation: String = "Embedded", technology: String = "Infrared, Ultrasonic".
Time-of-Flight (ToF) motion sensors measure the time taken for a light or sound signal to travel to an object and back to calculate distance and motion. | MotionSensors::ToFMotionSensor hasA range: Integer(0..5) [m], angle: Integer(0..180) [deg], installation: String = "Embedded", technology: String = "Light-based, Sound-based".
Magnetometer motion sensors measure changes in the magnetic field to detect motion, commonly used in compasses and navigation systems. | MotionSensors::MagnetometerMotionSensor hasA range: Integer(0..3) [m], angle: Integer(0..360) [deg], installation: String = "Embedded", technology: String = "Magnetometer".
Capacitive motion sensors use changes in capacitance to detect motion, commonly used in touchless interfaces and gesture recognition systems. | MotionSensors::CapacitiveMotionSensor hasA range: Integer(0..2) [m], angle: Integer(0..360) [deg], installation: String = "Embedded", technology: String = "Capacitive".
Hall effect motion sensors use the Hall effect to detect changes in the magnetic field caused by nearby objects in motion, commonly used in automotive applications. | MotionSensors::HallEffectSensor hasA range: Integer(0..5) [m], angle: Integer(0..180) [deg], installation: String = "Surface-mounted", technology: String = "Hall effect".
Infrared Time-of-Flight (IR-ToF) motion sensors use infrared light signals and measure the time of flight to detect motion and proximity. | MotionSensors::IRToFMotionSensor hasA range: Integer(0..3) [m], angle: Integer(0..180) [deg], installation: String = "Embedded", technology: String = "Infrared Time-of-Flight".
Strain gauge motion sensors measure changes in strain or deformation to detect motion, commonly used in structural health monitoring. | MotionSensors::StrainGaugeSensor hasA range: Integer(0..2) [m], angle: Integer(0..180) [deg], installation: String = "Surface-mounted", technology: String = "Strain gauge".
Pyroelectric motion sensors detect changes in infrared radiation emitted by objects in motion, commonly used in motion-activated lighting systems. | MotionSensors::PyroelectricSensor hasA range: Integer(5..10) [m], angle: Integer(0..180) [deg], installation: String = "Wall or ceiling-mounted", technology: String = "Pyroelectric".
Air velocity motion sensors measure changes in air velocity to detect motion, commonly used in HVAC systems and air quality monitors. | MotionSensors::AirVelocitySensor hasA range: Integer(0..5) [m], angle: Integer(0..360) [deg], installation: String = "Surface-mounted", technology: String = "Air velocity".
Doppler radar motion sensors use the Doppler effect to detect motion of objects, commonly used in speed guns and traffic control systems. | MotionSensors::DopplerRadarSensor hasA range: Integer(0..50) [m], angle: Integer(0..360) [deg], installation: String = "Ceiling-mounted", technology: String = "Doppler radar".
Sonar motion sensors use sound waves to detect motion and distance, commonly used in underwater navigation and fish finders. | MotionSensors::SonarSensor hasA range: Integer(0..100) [m], angle: Integer(0..360) [deg], installation: String = "Surface-mounted", technology: String = "Sonar".
Pressure-based motion sensors use changes in pressure to detect motion, commonly used in touchless interfaces and altitude measurement. | MotionSensors::PressureBasedSensor hasA range: Integer(0..3) [m], angle: Integer(0..360) [deg], installation: String = "Embedded", technology: String = "Pressure-based".
Tilt sensors detect changes in the orientation of an object to detect motion, commonly used in robotics and gaming controllers. | MotionSensors::TiltSensor hasA range: Integer(0..2) [m], angle: Integer(0..360) [deg], installation: String = "Surface-mounted", technology: String = "Tilt sensor".
Magnetic encoder motion sensors measure changes in magnetic fields to detect linear or rotational motion, commonly used in industrial automation. | MotionSensors::MagneticEncoderSensor hasA range: Integer(0..5) [m], angle: Integer(0..360) [deg], installation: String = "Embedded", technology: String = "Magnetic encoder".
Ultrasonic motion sensors use ultrasonic waves to detect motion and distance, commonly used in occupancy detection and security systems. | MotionSensors::UltrasonicSensor hasA range: Integer(0..10) [m], angle: Integer(0..360) [deg], installation: String = "Wall-mounted", technology: String = "Ultrasonic".
Capacitive motion sensors measure changes in capacitance to detect motion, commonly used in touchscreens and proximity sensing applications. | MotionSensors::CapacitiveSensor hasA range: Integer(0..2) [m], angle: Integer(0..180) [deg], installation: String = "Embedded", technology: String = "Capacitive".
Microwave motion sensors use microwave radiation to detect motion, commonly used in automatic door opening systems and security alarms. | MotionSensors::MicrowaveSensor hasA range: Integer(0..20) [m], angle: Integer(0..360) [deg], installation: String = "Ceiling-mounted", technology: String = "Microwave".
Vibration motion sensors measure vibrations to detect motion, commonly used in vibration monitoring and anti-theft alarms. | MotionSensors::VibrationSensor hasA range: Integer(0..5) [m], angle: Integer(0..180) [deg], installation: String = "Surface-mounted", technology: String = "Vibration".
Optical flow sensors use image processing to detect motion and velocity, commonly used in drones and autonomous vehicles. | MotionSensors::OpticalFlowSensor hasA range: Integer(0..10) [m], angle: Integer(0..180) [deg], installation: String = "Embedded", technology: String = "Optical flow".
Piezoelectric motion sensors measure changes in pressure and strain to detect motion, commonly used in impact detection and sports performance analysis. | MotionSensors::PiezoelectricSensor hasA range: Integer(0..2) [m], angle: Integer(0..180) [deg], installation: String = "Embedded", technology: String = "Piezoelectric".
Passive Infrared (PIR) motion sensors detect changes in infrared radiation emitted by living beings, commonly used in motion-activated lighting and security systems. | MotionSensors::PIRSensor hasA range: Integer(0..8) [m], angle: Integer(0..180) [deg], installation: String = "Wall-mounted", technology: String = "Passive Infrared (PIR)".
Image-based motion sensors use image recognition techniques to detect motion, commonly used in surveillance and gesture recognition. | MotionSensors::ImageBasedSensor hasA range: Integer(0..5) [m], angle: Integer(0..180) [deg], installation: String = "Ceiling-mounted", technology: String = "Image-based".
Proximity sensors detect the presence or absence of an object to indicate motion, commonly used in touchless switches and obstacle detection. | MotionSensors::ProximitySensor hasA range: Integer(0..3) [m], angle: Integer(0..360) [deg], installation: String = "Embedded", technology: String = "Proximity".
Accelerometers measure changes in acceleration to detect motion, commonly used in smartphones and gaming controllers for motion sensing. | MotionSensors::Accelerometer hasA range: Integer(0..2) [m], angle: Integer(0..360) [deg], installation: String = "Embedded", technology: String = "Accelerometer".
LiDAR (Light Detection and Ranging) sensors use laser pulses to measure distances and create 3D representations of objects, commonly used in autonomous vehicles and robotics. | ObjectDetectionSensors::LiDAR hasA range: Integer(0..100) [m], fieldOfView: Integer(0..360) [deg], installation: String = "Roof-mounted", technology: String = "LiDAR".
Radar (Radio Detection and Ranging) sensors use radio waves to detect and track objects, commonly used in traffic monitoring and weather detection. | ObjectDetectionSensors::Radar hasA range: Integer(0..200) [m], fieldOfView: Integer(0..360) [deg], installation: String = "Tower-mounted", technology: String = "Radar".
Time-of-Flight (ToF) sensors measure the time taken for light to reflect back from an object to determine its distance, commonly used in smartphones and gesture recognition systems. | ObjectDetectionSensors::ToF_Sensor hasA range: Integer(0..5) [m], fieldOfView: Integer(0..180) [deg], installation: String = "Embedded", technology: String = "Time-of-Flight (ToF)".
Ultrasonic sensors use ultrasonic waves to detect objects and measure distances, commonly used in parking assist systems and robotics. | ObjectDetectionSensors::UltrasonicSensor hasA range: Integer(0..8) [m], fieldOfView: Integer(0..180) [deg], installation: String = "Wall-mounted", technology: String = "Ultrasonic".
Vision-based object detection sensors use cameras and image processing algorithms to detect and identify objects, commonly used in surveillance and security systems. | ObjectDetectionSensors::VisionBasedSensor hasA range: Integer(0..10) [m], fieldOfView: Integer(0..180) [deg], installation: String = "Ceiling-mounted", technology: String = "Vision-based".
Passive Infrared (PIR) sensors detect changes in infrared radiation emitted by living beings to identify objects, commonly used in motion-activated lights and security systems. | ObjectDetectionSensors::PIRSensor hasA range: Integer(0..5) [m], fieldOfView: Integer(0..180) [deg], installation: String = "Wall-mounted", technology: String = "Passive Infrared (PIR)".
Depth cameras use infrared light to calculate the depth of objects and create 3D point clouds, commonly used in augmented reality and robotics. | ObjectDetectionSensors::DepthCamera hasA range: Integer(0..6) [m], fieldOfView: Integer(0..180) [deg], installation: String = "Embedded", technology: String = "Depth Camera".
Magnetic field sensors detect changes in magnetic fields to identify objects, commonly used in metal detection and navigation systems. | ObjectDetectionSensors::MagneticSensor hasA range: Integer(0..3) [m], fieldOfView: Integer(0..360) [deg], installation: String = "Surface-mounted", technology: String = "Magnetic Field".
Proximity sensors detect the presence or absence of objects in close range, commonly used in touchless switches and industrial automation. | ObjectDetectionSensors::ProximitySensor hasA range: Integer(0..2) [m], fieldOfView: Integer(0..180) [deg], installation: String = "Embedded", technology: String = "Proximity".
Infrared cameras use thermal radiation to detect and identify objects based on their heat signatures, commonly used in night vision and surveillance. | ObjectDetectionSensors::InfraredCamera hasA range: Integer(0..12) [m], fieldOfView: Integer(0..180) [deg], installation: String = "Wall-mounted", technology: String = "Infrared Camera".
Pressure sensors detect changes in pressure to identify objects or environmental conditions, commonly used in touchscreens and weather monitoring. | ObjectDetectionSensors::PressureSensor hasA range: Integer(0..100) [kPa], fieldOfView: Integer(0..180) [deg], installation: String = "Embedded", technology: String = "Pressure Sensor".
Sound sensors use microphones to detect sound waves and identify objects or patterns, commonly used in voice recognition and acoustic monitoring. | ObjectDetectionSensors::SoundSensor hasA range: Integer(0..50) [m], fieldOfView: Integer(0..180) [deg], installation: String = "Surface-mounted", technology: String = "Sound Sensor".
Biometric sensors capture unique physical or behavioral characteristics of objects, commonly used in fingerprint scanners and facial recognition systems. | ObjectDetectionSensors::BiometricSensor hasA range: Integer(0..2) [m], fieldOfView: Integer(180) [deg], installation: String = "Embedded", technology: String = "Biometric Sensor".
Capacitive sensors measure changes in capacitance to detect objects or touch inputs, commonly used in touchscreens and proximity detection. | ObjectDetectionSensors::CapacitiveSensor hasA range: Integer(0..5) [cm], fieldOfView: Integer(0..180) [deg], installation: String = "Surface-mounted", technology: String = "Capacitive Sensor".
Chemical sensors detect and identify specific substances or chemicals, commonly used in gas detection and environmental monitoring. | ObjectDetectionSensors::ChemicalSensor hasA range: Integer(0..100) [ppm], fieldOfView: Integer(0..360) [deg], installation: String = "Wall-mounted", technology: String = "Chemical Sensor".
Laser range finders use laser beams to measure distances and identify objects, commonly used in construction and robotics. | ObjectDetectionSensors::LaserRangeFinder hasA range: Integer(0..100) [m], fieldOfView: Integer(0..360) [deg], installation: String = "Tripod-mounted", technology: String = "Laser Range Finder".
Color sensors detect and differentiate colors to identify objects or monitor color changes, commonly used in printing and quality control. | ObjectDetectionSensors::ColorSensor hasA range: Integer(0..10) [cm], fieldOfView: Integer(0..180) [degrees], installation: String = "Embedded", technology: String = "Color Sensor".
Magnetometer sensors measure changes in the magnetic field to identify objects or navigate, commonly used in compasses and navigation systems. | ObjectDetectionSensors::MagnetometerSensor hasA range: Integer(0..50) [mT], fieldOfView: Integer(0..360) [deg], installation: String = "Embedded", technology: String = "Magnetometer Sensor".
Time-of-Flight (ToF) cameras use pulsed light to measure distances and create 3D images, commonly used in robotics and augmented reality. | ObjectDetectionSensors::ToF_Camera hasA range: Integer(0..5) [m], fieldOfView: Integer(0..180) [deg], installation: String = "Ceiling-mounted", technology: String = "Time-of-Flight (ToF) Camera".
Piezoelectric sensors detect changes in pressure or force to identify objects or vibrations, commonly used in touch-sensitive devices and structural health monitoring. | ObjectDetectionSensors::PiezoelectricSensor hasA range: Integer(0..100) [N], fieldOfView: Integer(0..180) [deg], installation: String = "Surface-mounted", technology: String = "Piezoelectric Sensor".
Infrared sensors detect infrared radiation to identify objects or temperature variations, commonly used in motion detection and thermal imaging. | ObjectDetectionSensors::InfraredSensor hasA range: Integer(0..10) [m], fieldOfView: Integer(0..120) [deg], installation: String = "Wall-mounted", technology: String = "Infrared Sensor".
Ultrasonic sensors use sound waves to detect distances and identify objects, commonly used in obstacle avoidance and parking systems. | ObjectDetectionSensors::UltrasonicSensor hasA range: Integer(0..400) [cm], fieldOfView: Integer(0..180) [deg], installation: String = "Surface-mounted", technology: String = "Ultrasonic Sensor".
Hall effect sensors detect changes in magnetic fields to identify objects or measure currents, commonly used in automotive and industrial applications. | ObjectDetectionSensors::HallEffectSensor hasA range: Integer(0..50) [mT], fieldOfView: Integer(0..180) [deg], installation: String = "Embedded", technology: String = "Hall Effect Sensor".
LiDAR sensors use laser light to measure distances and create detailed 3D maps, commonly used in autonomous vehicles and forestry applications. | ObjectDetectionSensors::LiDARSensor hasA range: Integer(0..200) [m], fieldOfView: Integer(360) [deg], installation: String = "Roof-mounted", technology: String = "LiDAR Sensor".
Motion capture sensors track movement to identify objects or animate characters, commonly used in sports analysis and animation. | ObjectDetectionSensors::MotionCaptureSensor hasA range: Integer(0..10) [m], fieldOfView: Integer(0..360) [deg], installation: String = "Ceiling-mounted", technology: String = "Motion Capture Sensor".
Proximity sensors detect the presence or absence of objects within a specific range, commonly used in smartphones and industrial automation. | ObjectDetectionSensors::ProximitySensor hasA range: Integer(0..30) [cm], fieldOfView: Integer(0..120) [deg], installation: String = "Surface-mounted", technology: String = "Proximity Sensor".
Radar sensors use radio waves to detect objects and measure distances, commonly used in automotive collision avoidance and weather monitoring. | ObjectDetectionSensors::RadarSensor hasA range: Integer(0..300) [m], fieldOfView: Integer(360) [deg], installation: String = "Bumper-mounted", technology: String = "Radar Sensor".
Vision sensors use cameras to capture visual data and identify objects, commonly used in surveillance and robotics. | ObjectDetectionSensors::VisionSensor hasA range: Integer(0..50) [m], fieldOfView: Integer(0..180) [deg], installation: String = "Wall-mounted", technology: String = "Vision Sensor".
Photoelectric sensors detect the presence or absence of objects using light beams, commonly used in industrial automation and packaging. | ObjectDetectionSensors::PhotoelectricSensor hasA range: Integer(0..20) [cm], fieldOfView: Integer(0..90) [deg], installation: String = "Surface-mounted", technology: String = "Photoelectric Sensor".
Gyroscopic sensors detect angular motion and orientation changes, commonly used in gaming controllers and navigation systems. | ObjectDetectionSensors::GyroscopicSensor hasA range: Integer(0..360) [deg/s], fieldOfView: Integer(0..360) [deg], installation: String = "Embedded", technology: String = "Gyroscopic Sensor".
Capacitive sensors detect changes in capacitance to identify the presence or absence of objects, commonly used in touchscreens and proximity sensing. | ObjectDetectionSensors::CapacitiveSensor hasA range: Integer(0..5) [cm], fieldOfView: Integer(120) [deg], installation: String = "Surface-mounted", technology: String = "Capacitive Sensor".
Magnetic sensors detect changes in magnetic fields to identify the presence of objects, commonly used in security systems and door/window sensors. | ObjectDetectionSensors::MagneticSensor hasA range: Integer(0..10) [mT], fieldOfView: Integer(0..180) [degrees], installation: String = "Recessed", technology: String = "Magnetic Sensor".
Time-of-flight (ToF) sensors measure the time taken for light to travel to an object and back to determine distances, commonly used in range finding and gesture recognition. | ObjectDetectionSensors::TimeOfFlightSensor hasA range: Integer(0..100) [m], fieldOfView: Integer(360) [deg], installation: String = "Roof-mounted", technology: String = "Time-of-Flight Sensor".
Piezoelectric sensors detect changes in pressure or strain to identify objects, commonly used in vibration monitoring and pressure sensing. | ObjectDetectionSensors::PiezoelectricSensor hasA range: Integer(0..500) [N], fieldOfView: Integer(0..180) [deg], installation: String = "Embedded", technology: String = "Piezoelectric Sensor".
Color sensors detect and identify colors of objects, commonly used in color sorting and color recognition applications. | ObjectDetectionSensors::ColorSensor hasA range: Integer(0..10) [cm], fieldOfView: Integer(0..120) [deg], installation: String = "Surface-mounted", technology: String = "Color Sensor".
Pressure sensors detect changes in pressure to identify the presence of objects, commonly used in touch-sensitive buttons and switches. | ObjectDetectionSensors::PressureSensor hasA range: Integer(0..200) [kPa], fieldOfView: Integer(0..90) [deg], installation: String = "Embedded", technology: String = "Pressure Sensor".
Proximity capacitive sensors detect the presence or absence of conductive objects, commonly used in touchless switches and proximity sensing. | ObjectDetectionSensors::ProximityCapacitiveSensor hasA range: Integer(0..10) [cm], fieldOfView: Integer(120) [deg], installation: String = "Surface-mounted", technology: String = "Proximity Capacitive Sensor".
Humidity sensors measure the amount of moisture in the air to identify changes in humidity, commonly used in weather stations and environmental monitoring. | ObjectDetectionSensors::HumiditySensor hasA range: Integer(0..100) [%], fieldOfView: Integer(0..180) [deg], installation: String = "Ceiling-mounted", technology: String = "Humidity Sensor".
Inductive sensors detect changes in inductance to identify metallic objects, commonly used in metal detection and proximity sensing. | ObjectDetectionSensors::InductiveSensor hasA range: Integer(0..20) [cm], fieldOfView: Integer(0..120) [deg], installation: String = "Surface-mounted", technology: String = "Inductive Sensor".
Thermal sensors detect changes in temperature to identify hot or cold objects, commonly used in thermography and industrial process monitoring. | ObjectDetectionSensors::ThermalSensor hasA range: Integer(0..100) [°C], fieldOfView: Integer(0..180) [deg], installation: String = "Embedded", technology: String = "Thermal Sensor".
Ultrasonic sensors use sound waves to detect the presence of objects, commonly used in distance measurement and object avoidance systems. | ObjectDetectionSensors::UltrasonicSensor hasA range: Integer(0..5) [m], fieldOfView: Integer(0..180) [deg], installation: String = "Wall-mounted", technology: String = "Ultrasonic Sensor".
Gas sensors detect the presence of specific gases to identify gas leaks and monitor air quality, commonly used in industrial settings and environmental monitoring. | ObjectDetectionSensors::GasSensor hasA range: Integer(0..1000) [ppm], fieldOfView: Integer(360) [deg], installation: String = "Ceiling-mounted", technology: String = "Gas Sensor".
Force sensors detect changes in force or pressure to identify contact with objects, commonly used in touch-sensitive screens and pressure-sensitive applications. | ObjectDetectionSensors::ForceSensor hasA range: Integer(0..500) [N], fieldOfView: Integer(0..90) [deg], installation: String = "Embedded", technology: String = "Force Sensor".
Motion capture sensors track the movement of objects or individuals, commonly used in animation, virtual reality, and sports analysis. | ObjectDetectionSensors::MotionCaptureSensor hasA range: Integer(0..10) [m], fieldOfView: Integer(360) [deg], installation: String = "Mounted on Tripod", technology: String = "Motion Capture Sensor".
Laser rangefinders use laser beams to measure distances to objects, commonly used in surveying, mapping, and robotics. | ObjectDetectionSensors::LaserRangefinder hasA range: Integer(0..100) [m], fieldOfView: Integer(180) [deg], installation: String = "Mounted on Drone", technology: String = "Laser Rangefinder".
Biometric sensors analyze unique biological features to identify individuals, commonly used in fingerprint recognition and facial recognition systems. | ObjectDetectionSensors::BiometricSensor hasA range: Integer(0..10) [cm], fieldOfView: Integer(120) [deg], installation: String = "Embedded", technology: String = "Biometric Sensor".
Position sensors detect changes in position or displacement, commonly used in robotics and industrial automation. | ObjectDetectionSensors::PositionSensor hasA range: Integer(0..100) [mm], fieldOfView: Integer(90) [deg], installation: String = "Surface-mounted", technology: String = "Position Sensor".
Pyroelectric sensors detect changes in infrared radiation to identify heat-emitting objects, commonly used in motion-activated lighting and security systems. | ObjectDetectionSensors::PyroelectricSensor hasA range: Integer(0..5) [m], fieldOfView: Integer(120) [deg], installation: String = "Wall-mounted", technology: String = "Pyroelectric Sensor".
Image sensors capture visual data to identify objects and patterns, commonly used in cameras and surveillance systems. | ObjectDetectionSensors::ImageSensor hasA range: Integer(0..10) [m], fieldOfView: Integer(180) [deg], installation: String = "Mounted on Ceiling", technology: String = "Image Sensor".
LiDAR sensors use laser beams to create high-resolution 3D maps of surroundings, commonly used in autonomous vehicles and robotics. | ObjectDetectionSensors::LiDARSensor hasA range: Integer(0..200) [m], fieldOfView: Integer(360) [deg], installation: String = "Roof-mounted", technology: String = "LiDAR Sensor".
Piezoresistive pressure sensors use changes in resistance to measure pressure, commonly used in industrial applications and automotive systems. | PressureSensors::PiezoresistiveSensor hasA pressureRange: Integer(0..100) [kPa], outputVoltage: Real(0.1..5.0) [V], installation: String = "Surface-mounted", technology: String = "Piezoresistive Sensor".
Capacitive pressure sensors measure changes in capacitance to determine pressure, commonly used in medical devices and consumer electronics. | PressureSensors::CapacitiveSensor hasA pressureRange: Integer(0..200) [kPa], outputVoltage: Real(0.5..10.0) [V], installation: String = "Embedded", technology: String = "Capacitive Sensor".
Optical pressure sensors use light intensity changes to detect pressure, commonly used in biomedical applications and fluid systems. | PressureSensors::OpticalSensor hasA pressureRange: Integer(0..500) [kPa], outputVoltage: Real(0.1..2.0) [V], installation: String = "Flush-mounted", technology: String = "Optical Sensor".
Resonant pressure sensors rely on changes in resonant frequency to measure pressure, commonly used in aerospace and navigation systems. | PressureSensors::ResonantSensor hasA pressureRange: Integer(0..1000) [kPa], outputVoltage: Real(0.5..5.0) [V], installation: String = "Wall-mounted", technology: String = "Resonant Sensor".
Strain gauge pressure sensors use changes in strain to measure pressure, commonly used in robotics and automation systems. | PressureSensors::StrainGaugeSensor hasA pressureRange: Integer(0..200) [kPa], outputVoltage: Real(0.1..1.0) [V], installation: String = "Embedded", technology: String = "Strain Gauge Sensor".
Potentiometric pressure sensors use changes in resistance to measure pressure, commonly used in industrial process control and automotive applications. | PressureSensors::PotentiometricSensor hasA pressureRange: Integer(0..500) [kPa], outputVoltage: Real(0.5..4.0) [V], installation: String = "Surface-mounted", technology: String = "Potentiometric Sensor".
Piezoelectric pressure sensors use changes in electric charge to measure pressure, commonly used in aerospace and underwater applications. | PressureSensors::PiezoelectricSensor hasA pressureRange: Integer(0..100) [kPa], outputVoltage: Real(0.1..2.0) [V], installation: String = "Flush-mounted", technology: String = "Piezoelectric Sensor".
Resistive pressure sensors measure changes in resistance to determine pressure, commonly used in HVAC systems and weather monitoring. | PressureSensors::ResistiveSensor hasA pressureRange: Integer(0..1000) [kPa], outputVoltage: Real(0.5..5.0) [V], installation: String = "Wall-mounted", technology: String = "Resistive Sensor".
Magnetic pressure sensors use changes in magnetic field to measure pressure, commonly used in medical devices and automotive systems. | PressureSensors::MagneticSensor hasA pressureRange: Integer(0..200) [kPa], outputVoltage: Real(0.1..1.0) [V], installation: String = "Embedded", technology: String = "Magnetic Sensor".
Vibrating wire pressure sensors measure changes in wire tension to determine pressure, commonly used in geotechnical and civil engineering applications. | PressureSensors::VibratingWireSensor hasA pressureRange: Integer(0..500) [kPa], outputVoltage: Real(0.5..5.0) [V], installation: String = "Flush-mounted", technology: String = "Vibrating Wire Sensor".
Semiconductor pressure sensors use changes in electrical conductivity to measure pressure, commonly used in HVAC systems and industrial applications. | PressureSensors::SemiconductorSensor hasA pressureRange: Integer(0..100) [kPa], outputVoltage: Real(0.1..1.0) [V], installation: String = "Surface-mounted", technology: String = "Semiconductor Sensor".
Piezomagnetic pressure sensors use changes in magnetic properties to measure pressure, commonly used in aerospace and high-pressure systems. | PressureSensors::PiezomagneticSensor hasA pressureRange: Integer(0..200) [kPa], outputVoltage: Real(0.1..2.0) [V], installation: String = "Flush-mounted", technology: String = "Piezomagnetic Sensor".
Digital pressure sensors provide pressure readings in digital format, commonly used in consumer electronics and wearable devices. | PressureSensors::DigitalSensor hasA pressureRange: Integer(0..500) [kPa], outputVoltage: Real(0.5..5.0) [V], installation: String = "Embedded", technology: String = "Digital Sensor".
Differential pressure sensors measure the difference between two pressures, commonly used in airflow measurements and HVAC systems. | PressureSensors::DifferentialSensor hasA pressureRange: Integer(0..100) [kPa], outputVoltage: Real(0.1..1.0) [V], installation: String = "Surface-mounted", technology: String = "Differential Sensor".
Hydraulic pressure sensors use hydraulic fluids to measure pressure, commonly used in heavy machinery and industrial equipment. | PressureSensors::HydraulicSensor hasA pressureRange: Integer(0..200) [kPa], outputVoltage: Real(0.1..2.0) [V], installation: String = "Wall-mounted", technology: String = "Hydraulic Sensor".
Miniature pressure sensors are compact and lightweight, commonly used in medical devices and portable applications. | PressureSensors::MiniatureSensor hasA pressureRange: Integer(0..50) [kPa], outputVoltage: Real(0.1..0.5) [V], installation: String = "Flush-mounted", technology: String = "Miniature Sensor".
Piezoelectric resonant pressure sensors use changes in resonant frequency to measure pressure, commonly used in aerospace and scientific research. | PressureSensors::PiezoelectricResonantSensor hasA pressureRange: Integer(0..500) [kPa], outputVoltage: Real(0.1..2.0) [V], installation: String = "Embedded", technology: String = "Piezoelectric Resonant Sensor".
Thermal pressure sensors use changes in temperature to measure pressure, commonly used in HVAC systems and automotive applications. | PressureSensors::ThermalSensor hasA pressureRange: Integer(0..100) [kPa], outputVoltage: Real(0.1..1.0) [V], installation: String = "Surface-mounted", technology: String = "Thermal Sensor".
Wireless pressure sensors provide pressure readings without wired connections, commonly used in IoT devices and remote monitoring. | PressureSensors::WirelessSensor hasA pressureRange: Integer(0..200) [kPa], outputVoltage: Real(0.1..2.0) [V], installation: String = "Flush-mounted", technology: String = "Wireless Sensor".
Thick-film pressure sensors use a thick-film material to measure pressure, commonly used in industrial automation and automotive systems. | PressureSensors::ThickFilmSensor hasA pressureRange: Integer(0..500) [kPa], outputVoltage: Real(0.5..5.0) [V], installation: String = "Embedded", technology: String = "Thick-film Sensor".
Strain gauge pressure sensors use changes in resistance to measure pressure, commonly used in industrial applications and material testing. | PressureSensors::StrainGaugeSensor hasA pressureRange: Integer(0..100) [kPa], outputVoltage: Real(0.1..1.0) [V], installation: String = "Surface-mounted", technology: String = "Strain Gauge Sensor".
Capacitive pressure sensors use changes in capacitance to measure pressure, commonly used in automotive systems and consumer electronics. | PressureSensors::CapacitiveSensor hasA pressureRange: Integer(0..200) [kPa], outputVoltage: Real(0.1..2.0) [V], installation: String = "Flush-mounted", technology: String = "Capacitive Sensor".
Fiber optic pressure sensors use changes in light intensity to measure pressure, commonly used in oil and gas applications and harsh environments. | PressureSensors::FiberOpticSensor hasA pressureRange: Integer(0..500) [kPa], outputVoltage: Real(0.1..2.0) [V], installation: String = "Embedded", technology: String = "Fiber Optic Sensor".
Reed switch pressure sensors use magnetic contacts to measure pressure, commonly used in pneumatic systems and fluid control. | PressureSensors::ReedSwitchSensor hasA pressureRange: Integer(0..100) [kPa], outputVoltage: Real(0.1..1.0) [V], installation: String = "Surface-mounted", technology: String = "Reed Switch Sensor".
Ultrasonic pressure sensors use changes in sound waves to measure pressure, commonly used in medical devices and industrial monitoring. | PressureSensors::UltrasonicSensor hasA pressureRange: Integer(0..200) [kPa], outputVoltage: Real(0.1..2.0) [V], installation: String = "Flush-mounted", technology: String = "Ultrasonic Sensor".
Bourdon tube pressure sensors use changes in the shape of a tube to measure pressure, commonly used in pressure gauges and hydraulic systems. | PressureSensors::BourdonTubeSensor hasA pressureRange: Integer(0..100) [kPa], outputVoltage: Real(0.1..1.0) [V], installation: String = "Surface-mounted", technology: String = "Bourdon Tube Sensor".
Vibrating wire pressure sensors use changes in the frequency of a wire to measure pressure, commonly used in geotechnical and environmental applications. | PressureSensors::VibratingWireSensor hasA pressureRange: Integer(0..500) [kPa], outputVoltage: Real(0.1..2.0) [V], installation: String = "Embedded", technology: String = "Vibrating Wire Sensor".
Bellows pressure sensors use changes in a metal bellows to measure pressure, commonly used in HVAC systems and industrial automation. | PressureSensors::BellowsSensor hasA pressureRange: Integer(0..100) [kPa], outputVoltage: Real(0.1..1.0) [V], installation: String = "Surface-mounted", technology: String = "Bellows Sensor".
Piston-type pressure sensors use changes in the position of a piston to measure pressure, commonly used in hydraulic systems and automotive applications. | PressureSensors::PistonTypeSensor hasA pressureRange: Integer(0..200) [kPa], outputVoltage: Real(0.1..2.0) [V], installation: String = "Flush-mounted", technology: String = "Piston-type Sensor".
Microelectromechanical systems (MEMS) pressure sensors use microfabrication techniques, commonly used in consumer electronics and mobile devices. | PressureSensors::MEMSSensor hasA pressureRange: Integer(0..500) [kPa], outputVoltage: Real(0.1..2.0) [V], installation: String = "Embedded", technology: String = "MEMS Sensor".
Potentiometric pressure sensors use changes in resistance to measure pressure, commonly used in automotive applications and industrial control systems. | PressureSensors::PotentiometricSensor hasA pressureRange: Integer(0..100) [kPa], outputVoltage: Real(0.1..1.0) [V], installation: String = "Surface-mounted", technology: String = "Potentiometric Sensor".
Piezoelectric pressure sensors use changes in electrical charge to measure pressure, commonly used in aerospace applications and vibration monitoring. | PressureSensors::PiezoelectricSensor hasA pressureRange: Integer(0..200) [kPa], outputVoltage: Real(0.1..2.0) [V], installation: String = "Flush-mounted", technology: String = "Piezoelectric Sensor".
Resonant pressure sensors use changes in the resonant frequency to measure pressure, commonly used in high-precision applications and research. | PressureSensors::ResonantSensor hasA pressureRange: Integer(0..500) [kPa], outputVoltage: Real(0.1..2.0) [V], installation: String = "Embedded", technology: String = "Resonant Sensor".
Thermal dispersion pressure sensors use changes in heat transfer to measure pressure, commonly used in gas flow measurement and HVAC systems. | PressureSensors::ThermalDispersionSensor hasA pressureRange: Integer(0..100) [kPa], outputVoltage: Real(0.1..1.0) [V], installation: String = "Surface-mounted", technology: String = "Thermal Dispersion Sensor".
Nanoelectromechanical systems (NEMS) pressure sensors use nanoscale devices, commonly used in medical implants and nanotechnology research. | PressureSensors::NEMSSensor hasA pressureRange: Integer(0..200) [kPa], outputVoltage: Real(0.1..2.0) [V], installation: String = "Flush-mounted", technology: String = "NEMS Sensor".
Force balance pressure sensors use a feedback loop to measure pressure, commonly used in aircraft and aerospace applications. | PressureSensors::ForceBalanceSensor hasA pressureRange: Integer(0..500) [kPa], outputVoltage: Real(0.1..2.0) [V], installation: String = "Embedded", technology: String = "Force Balance Sensor".
Inductive pressure sensors use changes in inductance to measure pressure, commonly used in industrial automation and hydraulic systems. | PressureSensors::InductiveSensor hasA pressureRange: Integer(0..100) [kPa], outputVoltage: Real(0.1..1.0) [V], installation: String = "Surface-mounted", technology: String = "Inductive Sensor".
Optical pressure sensors use changes in light intensity to measure pressure, commonly used in biomedical applications and research. | PressureSensors::OpticalSensor hasA pressureRange: Integer(0..200) [kPa], outputVoltage: Real(0.1..2.0) [V], installation: String = "Flush-mounted", technology: String = "Optical Sensor".
Digital pressure sensors use an electronic interface to measure pressure, commonly used in consumer electronics and industrial systems. | PressureSensors::DigitalSensor hasA pressureRange: Integer(0..500) [kPa], outputVoltage: Real(0.1..2.0) [V], installation: String = "Embedded", technology: String = "Digital Sensor".
Surface acoustic wave (SAW) pressure sensors use changes in wave propagation to measure pressure, commonly used in aerospace applications and pressure transducers. | PressureSensors::SAWSensor hasA pressureRange: Integer(0..100) [kPa], outputVoltage: Real(0.1..1.0) [V], installation: String = "Surface-mounted", technology: String = "Surface Acoustic Wave Sensor".
Photodetectors are used to detect and measure light levels in various applications such as cameras and light meters. | OpticalSensors::Photodetector hasA wavelengthRange: String = "Visible spectrum", sensitivity: String = "High sensitivity", outputType: String = "Analog", application: String = "Camera, Light meter, etc.".
Image sensors are used in cameras to convert optical images into electronic signals. | OpticalSensors::ImageSensor hasA resolution: String = "4K", sensitivity: String = "High sensitivity", outputType: String = "Digital", application: String = "Digital cameras, CCTV cameras, etc.".
Infrared sensors are used to detect infrared radiation and are commonly used in motion detectors and temperature measurement devices. | OpticalSensors::InfraredSensor hasA wavelengthRange: String = "Infrared spectrum", sensitivity: String = "High sensitivity", outputType: String = "Digital", application: String = "Motion detectors, Temperature measurement, etc.".
Proximity sensors use light reflection or absorption to detect the presence or absence of an object. | OpticalSensors::ProximitySensor hasA wavelengthRange: String = "Visible spectrum", sensitivity: String = "High sensitivity", outputType: String = "Digital", application: String = "Object detection, Robotics, etc.".
Fiber optic sensors use optical fibers to transmit and detect light signals for various sensing applications. | OpticalSensors::FiberOpticSensor hasA wavelengthRange: String = "Visible and Infrared spectrum", sensitivity: String = "High sensitivity", outputType: String = "Analog or Digital", application: String = "Temperature sensing, Strain sensing, etc.".
Ambient light sensors are used in electronic devices to adjust screen brightness based on the surrounding light. | OpticalSensors::AmbientLightSensor hasA wavelengthRange: String = "Visible spectrum", sensitivity: String = "Medium sensitivity", outputType: String = "Digital", application: String = "Smartphones, Tablets, etc.".
Color sensors are used to detect and measure the color of an object or surface. | OpticalSensors::ColorSensor hasA wavelengthRange: String = "Visible spectrum", sensitivity: String = "High sensitivity", outputType: String = "Digital", application: String = "Color recognition, Sorting machines, etc.".
Gas sensors use light absorption or emission to detect and measure the concentration of specific gases. | OpticalSensors::GasSensor hasA wavelengthRange: String = "Infrared spectrum", sensitivity: String = "High sensitivity", outputType: String = "Analog or Digital", application: String = "Gas leak detection, Environmental monitoring, etc.".
Laser sensors use lasers to measure distance, position, or speed with high precision. | OpticalSensors::LaserSensor hasA wavelengthRange: String = "Visible and Infrared spectrum", sensitivity: String = "High sensitivity", outputType: String = "Analog or Digital", application: String = "Distance measurement, Speed measurement, etc.".
Gesture sensors use optical technology to detect hand movements and gestures for touchless control. | OpticalSensors::GestureSensor hasA wavelengthRange: String = "Infrared spectrum", sensitivity: String = "High sensitivity", outputType: String = "Digital", application: String = "Smartphones, Smart TVs, etc.".
Ultraviolet (UV) sensors are used to detect and measure UV radiation for applications such as UV index monitoring and sterilization processes. | OpticalSensors::UltravioletSensor hasA wavelengthRange: String = "Ultraviolet spectrum", sensitivity: String = "High sensitivity", outputType: String = "Analog or Digital", application: String = "UV index monitoring, Sterilization processes, etc."
Barcode scanners use optical technology to read and decode barcodes for product identification and inventory management. | OpticalSensors::BarcodeScanner hasA wavelengthRange: String = "Visible spectrum", sensitivity: String = "Medium sensitivity", outputType: String = "Digital", application: String = "Product identification, Inventory management, etc.".
Time-of-flight (ToF) sensors use light pulses to measure the time taken for the light to reflect back, enabling accurate distance measurements. | OpticalSensors::TimeOfFlightSensor hasA wavelengthRange: String = "Visible and Infrared spectrum", sensitivity: String = "High sensitivity", outputType: String = "Digital", application: String = "Distance measurement, Gesture recognition, etc.".
Line sensors are used for line-following applications in robotics and automation. | OpticalSensors::LineSensor hasA wavelengthRange: String = "Visible spectrum", sensitivity: String = "High sensitivity", outputType: String = "Digital", application: String = "Robotics, Automation, etc.".
Optical encoders are used to convert rotary or linear motion into digital signals for position sensing. | OpticalSensors::OpticalEncoder hasA wavelengthRange: String = "Visible and Infrared spectrum", sensitivity: String = "High sensitivity", outputType: String = "Digital", application: String = "Position sensing, Motor control, etc.".
Optical spectrometers are used to analyze and measure the spectral characteristics of light. | OpticalSensors::OpticalSpectrometer hasA wavelengthRange: String = "Visible and Infrared spectrum", sensitivity: String = "High sensitivity", outputType: String = "Analog or Digital", application: String = "Spectral analysis, Chemical analysis, etc.".
Optical fiber amplifiers are used to amplify optical signals in fiber optic communication systems. | OpticalSensors::OpticalFiberAmplifier hasA wavelengthRange: String = "Visible and Infrared spectrum", sensitivity: String = "High sensitivity", outputType: String = "Analog", application: String = "Fiber optic communication, Signal amplification, etc.".
Motion capture sensors use optical markers to track and record the movement of objects or living beings. | OpticalSensors::MotionCaptureSensor hasA wavelengthRange: String = "Visible spectrum", sensitivity: String = "High sensitivity", outputType: String = "Digital", application: String = "Animation, Sports analysis, etc.".
Diffuse reflection sensors are used to detect the presence or absence of an object based on the reflection of light. | OpticalSensors::DiffuseReflectionSensor hasA wavelengthRange: String = "Visible spectrum", sensitivity: String = "Medium sensitivity", outputType: String = "Digital", application: String = "Object detection, Industrial automation, etc.".
Optical tomography sensors are used for imaging and 3D reconstruction of objects using light propagation techniques. | OpticalSensors::OpticalTomographySensor hasA wavelengthRange: String = "Visible and Infrared spectrum", sensitivity: String = "High sensitivity", outputType: String = "Digital", application: String = "Medical imaging, Material analysis, etc.".
Electric mountain bikes are designed for off-road riding and feature robust frames, powerful motors, and high-capacity batteries. | EBikes::ElectricMountainBike hasA frameMaterial: String = "Aluminum or Carbon Fiber", motorPower: Integer(250 .. 1000) [W], batteryCapacity: Integer(400 .. 1000) [Wh], suspensionType: String = "Front suspension, Full suspension", intendedUse: String = "Off-road, Mountain trails, etc.".
Electric road bikes are optimized for speed and efficiency on paved roads and often have lightweight frames and aerodynamic designs. | EBikes::ElectricRoadBike hasA frameMaterial: String = "Carbon Fiber", motorPower: Integer(250 .. 750) [W], batteryCapacity: Integer(300 .. 600) [Wh], handlebarType: String = "Drop handlebars", intendedUse: String = "Paved roads, Long-distance riding, etc.".
Folding electric bikes are compact and portable, making them ideal for commuting and easy storage. | EBikes::FoldingElectricBike hasA frameMaterial: String = "Aluminum", motorPower: Integer(200 .. 500) [W], batteryCapacity: Integer(200 .. 500) [Wh], foldingMechanism: String = "Mid-fold, Triangle-fold", intendedUse: String = "Urban commuting, Public transport integration, etc.".
Electric cargo bikes are designed to carry heavy loads and come with cargo racks or compartments. | EBikes::ElectricCargoBike hasA frameMaterial: String = "Steel or Aluminum", motorPower: Integer(250 .. 1000) [W], batteryCapacity: Integer(500 .. 1500) [Wh], cargoCapacity: Integer(30 .. 200) [kg], intendedUse: String = "Cargo transportation, Delivery services, etc.".
Electric fat bikes feature wide tires for enhanced stability and traction, making them suitable for sandy or snowy terrains. | EBikes::ElectricFatBike hasA frameMaterial: String = "Aluminum", motorPower: Integer(250 .. 750) [W], batteryCapacity: Integer(400 .. 800) [Wh], tireWidth: Real(3.8 .. 5.0) [inches], intendedUse: String = "Off-road, Snowy terrains, etc.".
Step-through electric bikes have a low and open frame design, making them easy to mount and dismount. | EBikes::StepThroughElectricBike hasA frameMaterial: String = "Aluminum", motorPower: Integer(250 .. 750) [W], batteryCapacity: Integer(300 .. 600) [Wh], frameType: String = "Step-through", intendedUse: String = "Urban commuting, Leisure riding, etc.".
Electric hybrid bikes combine features of road bikes and mountain bikes, offering versatility for different terrains. | EBikes::ElectricHybridBike hasA frameMaterial: String = "Aluminum", motorPower: Integer(250 .. 750) [W], batteryCapacity: Integer(300 .. 600) [Wh], handlebarType: String = "Flat or Riser handlebars", intendedUse: String = "Urban commuting, Light off-road trails, etc.".
Electric cruiser bikes have a relaxed and comfortable riding position, perfect for leisurely rides. | EBikes::ElectricCruiserBike hasA frameMaterial: String = "Steel or Aluminum", motorPower: Integer(250 .. 500) [W], batteryCapacity: Integer(300 .. 500) [Wh], saddleType: String = "Wide and cushioned saddle", intendedUse: String = "Leisure riding, Beachside cruising, etc.".
Electric tandem bikes are designed to carry two riders, making them ideal for couples or friends. | EBikes::ElectricTandemBike hasA frameMaterial: String = "Aluminum or Steel", motorPower: Integer(250 .. 750) [W], batteryCapacity: Integer(400 .. 800) [Wh], seatingCapacity: Integer(1..2), intendedUse: String = "Tandem riding, Touring, etc.".
Electric touring bikes are designed for long-distance journeys and come with features for comfortable riding. | EBikes::ElectricTouringBike hasA frameMaterial: String = "Aluminum or Carbon Fiber", motorPower: Integer(250 .. 750) [W], batteryCapacity: Integer(400 .. 800) [Wh], saddleType: String = "Touring saddle with extra padding", intendedUse: String = "Long-distance touring, Adventure riding, etc.".
Electric chopper bikes have a unique and stylish design, inspired by custom chopper motorcycles. | EBikes::ElectricChopperBike hasA frameMaterial: String = "Steel", motorPower: Integer(250 .. 750) [W], batteryCapacity: Integer(400 .. 800) [Wh], frameDesign: String = "Chopper-style frame", intendedUse: String = "Stylish cruising, City commuting, etc.".
Electric commuter bikes are optimized for daily commuting and offer features like integrated lights and racks. | EBikes::ElectricCommuterBike hasA frameMaterial: String = "Aluminum", motorPower: Integer(250 .. 500) [W], batteryCapacity: Integer(300 .. 600) [Wh], integratedLights: Boolean = true, integratedRacks: Boolean = true, intendedUse: String = "Urban commuting, Daily transport, etc.".
Electric gravel bikes are designed for versatile riding on both paved and unpaved surfaces. | EBikes::ElectricGravelBike hasA frameMaterial: String = "Carbon Fiber", motorPower: Integer(250 .. 750) [W], batteryCapacity: Integer(400 .. 800) [Wh], tireType: String = "Gravel-specific tires", intendedUse: String = "Gravel roads, Mixed terrains, etc.".
Electric beach cruiser bikes are perfect for riding along beach paths and waterfronts. | EBikes::ElectricBeachCruiserBike hasA frameMaterial: String = "Steel", motorPower: Integer(250 .. 500) [W], batteryCapacity: Integer(300 .. 600) [Wh], handlebarType: String = "Upright handlebars", intendedUse: String = "Beachside cruising, Leisure riding, etc.".
Electric city bikes are designed for comfortable and convenient urban commuting. | EBikes::ElectricCityBike hasA frameMaterial: String = "Aluminum", motorPower: Integer(250 .. 500) [W], batteryCapacity: Integer(300 .. 600) [Wh], integratedFenders: Boolean = true, integratedBasket: Boolean = true, intendedUse: String = "City commuting, Short errands, etc.".
Electric cargo trikes are three-wheeled e-bikes with large cargo compartments for transporting goods. | EBikes::ElectricCargoTrike hasA frameMaterial: String = "Steel", motorPower: Integer(500 .. 1000) [W], batteryCapacity: Integer(600 .. 1200) [Wh], cargoCapacity: Integer(50 .. 200) [kg], intendedUse: String = "Cargo transportation, Last-mile deliveries, etc.".
Electric all-terrain bikes are built for extreme off-road adventures, featuring durable components. | EBikes::ElectricAllTerrainBike hasA frameMaterial: String = "Aluminum or Carbon Fiber", motorPower: Integer(500 .. 1000) [W], batteryCapacity: Integer(600 .. 1200) [Wh], suspensionType: String = "Full suspension", intendedUse: String = "Extreme off-road trails, Adventure riding, etc.".
Electric city trikes are three-wheeled e-bikes designed for stability and comfort in urban areas. | EBikes::ElectricCityTrike hasA frameMaterial: String = "Aluminum", motorPower: Integer(250 .. 750) [W], batteryCapacity: Integer(400 .. 800) [Wh], integratedLights: Boolean = true, integratedBasket: Boolean = true, intendedUse: String = "Urban commuting, Leisurely rides, etc.".
Electric youth bikes are specially designed for younger riders with safety features and appropriate sizing. | EBikes::ElectricYouthBike hasA frameMaterial: String = "Aluminum", motorPower: Integer(100 .. 250) [W], batteryCapacity: Integer(150 .. 400) [Wh], appropriateSizing: Boolean = true, intendedUse: String = "Youth riders, Beginners, etc.".
Electric road bikes are designed for high-speed riding on paved roads and offer aerodynamic features. | EBikes::ElectricRoadBike hasA frameMaterial: String = "Carbon Fiber", motorPower: Integer(250 .. 750) [W], batteryCapacity: Integer(400 .. 800) [Wh], aerodynamicFeatures: Boolean = true, intendedUse: String = "Road racing, Endurance riding, etc.".
Electric hybrid bikes combine the features of road bikes and mountain bikes for versatile riding. | EBikes::ElectricHybridBike hasA frameMaterial: String = "Aluminum", motorPower: Integer(250 .. 500) [W], batteryCapacity: Integer(300 .. 600) [Wh], intendedUse: String = "City commuting, Light trails, etc.".
Electric folding bikes are compact and easy to fold, making them ideal for commuting and storage. | EBikes::ElectricFoldingBike hasA frameMaterial: String = "Aluminum", motorPower: Integer(250 .. 500) [W], batteryCapacity: Integer(300 .. 600) [Wh], foldingMechanism: Boolean = true, intendedUse: String = "Urban commuting, Public transport, etc.".
Electric fat bikes have wide tires that provide stability and traction on sandy and snowy terrains. | EBikes::ElectricFatBike hasA frameMaterial: String = "Steel", motorPower: Integer(250 .. 750) [W], batteryCapacity: Integer(400 .. 800) [Wh], tireType: String = "Fat tires", intendedUse: String = "Beach riding, Snow riding, etc.".
Electric cargo bikes come with a cargo area for transporting goods or carrying children. | EBikes::ElectricCargoBike hasA frameMaterial: String = "Aluminum", motorPower: Integer(250 .. 750) [W], batteryCapacity: Integer(400 .. 800) [Wh], cargoCapacity: Integer(50 .. 200) [kg], intendedUse: String = "Cargo transportation, Family outings, etc.".
Electric trikes are three-wheeled e-bikes designed for enhanced stability, especially for seniors. | EBikes::ElectricTrike hasA frameMaterial: String = "Aluminum", motorPower: Integer(250 .. 500) [W], batteryCapacity: Integer(300 .. 600) [Wh], intendedUse: String = "Stability for seniors, Leisure rides, etc.".
Electric mountain bikes are built to handle rough terrains and steep trails with ease. | EBikes::ElectricMountainBike hasA frameMaterial: String = "Carbon Fiber", motorPower: Integer(500 .. 1000) [W], batteryCapacity: Integer(600 .. 1200) [Wh], suspensionType: String = "Front and rear suspension", intendedUse: String = "Off-road trails, Downhill riding, etc.".
Electric step-through bikes have a low step-over frame, making it easy to get on and off. | EBikes::ElectricStepThroughBike hasA frameMaterial: String = "Aluminum", motorPower: Integer(250 .. 500) [W], batteryCapacity: Integer(300 .. 600) [Wh], lowStepOverFrame: Boolean = true, intendedUse: String = "Easy mounting and dismounting, Leisure rides, etc.".
Electric tandem bikes are designed to be ridden by two riders, one in front of the other. | EBikes::ElectricTandemBike hasA frameMaterial: String = "Steel", motorPower: Integer(250 .. 750) [W], batteryCapacity: Integer(400 .. 800) [Wh], seatingCapacity: Integer(1..2) [pers], intendedUse: String = "Two-person riding, Leisure rides, etc.".
Electric drift bikes have a unique design that allows for controlled sideways drifting. | EBikes::ElectricDriftBike hasA frameMaterial: String = "Steel", motorPower: Integer(500 .. 1000) [W], batteryCapacity: Integer(600 .. 1200) [Wh], driftControl: Boolean = true, intendedUse: String = "Drifting fun, Stunt riding, etc.".
Proximity sensors are used to detect the presence or absence of an object within a certain range. | OpticalSensors::ProximitySensor hasA detectionRange: Real (0 .. 100) [cm], detectionType: String = "Presence or Absence", outputType: String = "Digital", intendedUse: String = "Object detection, Proximity sensing".
Color sensors are capable of distinguishing different colors and are widely used in industrial applications. | OpticalSensors::ColorSensor hasA outputType: String = "Analog or Digital", intendedUse: String = "Color detection, Sorting, etc.".
Light sensors are used to measure the intensity of light in various environments. | OpticalSensors::LightSensor hasA outputType: String = "Analog", intendedUse: String = "Light intensity measurement, Ambient light detection".
Image sensors are used in cameras and other imaging devices to capture visual information. | OpticalSensors::ImageSensor hasA resolution: String = "MegaPixels", outputType: String = "Digital", intendedUse: String = "Photography, Video recording, etc.".
Position sensors determine the position of an object relative to a reference point. | OpticalSensors::PositionSensor hasA outputType: String = "Analog or Digital", intendedUse: String = "Position tracking, Proximity sensing".
Distance sensors measure the distance between the sensor and an object using optical principles. | OpticalSensors::DistanceSensor hasA measurementRange: Real (0 .. 100) [m], outputType: String = "Analog or Digital", intendedUse: String = "Distance measurement, Object detection".
Gesture sensors detect and interpret human gestures, commonly used in touchless interfaces. | OpticalSensors::GestureSensor hasA outputType: String = "Digital", intendedUse: String = "Gesture recognition, Human-computer interaction".
Barcode scanners use optical sensors to read barcodes for product identification and tracking. | OpticalSensors::BarcodeScanner hasA scanSpeed: Real (0 .. 100) [scans/s], outputType: String = "Digital", intendedUse: String = "Product identification, Inventory management".
Optical encoders are used to convert mechanical motion into digital signals, commonly used in robotics. | OpticalSensors::OpticalEncoder hasA resolution: String = "Pulses per revolution", outputType: String = "Digital", intendedUse: String = "Motion sensing, Robotics".
Proximity sensors are used to detect the presence or absence of an object within a certain range. | OpticalSensors::ProximitySensor hasA detectionRange: Integer (0 .. 100) [cm], detectionType: String = "Presence or Absence", outputType: String = "Digital", intendedUse: String = "Object detection, Proximity sensing".
The TESLA Model S is an all-electric luxury sedan known for its high performance and long-range capabilities. | TeslaCars::ModelS hasA range: Integer (370 .. 520) [mi], acceleration: Real (0 .. 60) [mph], seatingCapacity: Integer(1..5), driveType: String = "All-Wheel Drive", bodyType: String = "Sedan", chargingTime: Integer (0 .. 100) [min].
The TESLA Model X is an electric SUV that offers ample space for both passengers and cargo. | TeslaCars::ModelX hasA range: Integer (300 .. 370) [mi], acceleration: Real (0 .. 60) [mph], seatingCapacity: Integer(1..7), driveType: String = "All-Wheel Drive", bodyType: String = "SUV", chargingTime: Integer (0 .. 100) [min].
The TESLA Model 3 is a compact all-electric sedan designed for everyday use and high efficiency. | TeslaCars::Model3 hasA range: Integer (250 .. 322) [mi], acceleration: Real (0 .. 60) [mph], seatingCapacity: Integer(1..5), driveType: String = "Rear-Wheel Drive", bodyType: String = "Sedan", chargingTime: Real (0..100) [min].
The TESLA Model Y is a versatile electric crossover that offers a blend of performance and practicality. | TeslaCars::ModelY hasA range: Integer (250 .. 320) [mi], acceleration: Real (0 .. 60) [mph], seatingCapacity: Integer(1..7), driveType: String = "All-Wheel Drive", bodyType: String = "Crossover", chargingTime: Integer(0..100) [min].
The TESLA Roadster is an all-electric sports car known for its impressive acceleration and top speed. | TeslaCars::Roadster hasA range: Integer (600 .. 620) [mi], acceleration: Real (0 .. 60) [mph], seatingCapacity: Integer(1..2), driveType: String = "All-Wheel Drive", bodyType: String = "Sports Car", chargingTime: Real (0 .. 100) [min].
The TESLA Cybertruck is an electric pickup truck designed with a futuristic and robust exterior. | TeslaCars::Cybertruck hasA range: Integer (250 .. 500) [mi], acceleration: Real (0 .. 60) [mph], seatingCapacity: Integer(1..6), driveType: String = "All-Wheel Drive", bodyType: String = "Pickup Truck", chargingTime: Real (0 .. 100) [min].
The TESLA Model S Plaid is a high-performance version of the Model S, offering even faster acceleration and track mode. | TeslaCars::ModelSPlaid hasA range: Integer(390 .. 520) [mi], acceleration: Real (0 .. 60) [mph], seatingCapacity: Integer(1..5), driveType: String = "All-Wheel Drive", bodyType: String = "Sedan", chargingTime: Real (0 .. 100) [min].
The TESLA Model X Long Range offers extended range and spacious interiors, making it an ideal choice for family trips. | TeslaCars::ModelXLongRange hasA range: Integer(330 .. 360) [mi], acceleration: Real (0 .. 60) [mph], seatingCapacity: Integer(1..7), driveType: String = "All-Wheel Drive", bodyType: String = "SUV", chargingTime: Real (0 .. 100) [min].
The TESLA Model 3 Standard Range is an entry-level variant of the Model 3, offering a balance of affordability and range. | TeslaCars::Model3StandardRange hasA range: Integer(200 .. 250) [mi], acceleration: Real (0 .. 60) [mph], seatingCapacity: Integer(1..5), driveType: String = "Rear-Wheel Drive", bodyType: String = "Sedan", chargingTime: Real (0 .. 100) [min].
The TESLA Model Y Performance is a sporty version of the Model Y, offering faster acceleration and performance-oriented features. | TeslaCars::ModelYPerformance hasA range: Integer(280 .. 310) [mi], acceleration: Real (0 .. 60) [mph], seatingCapacity: Integer(1..5), driveType: String = "All-Wheel Drive", bodyType: String = "Crossover", chargingTime: Real (0 .. 100) [min].
The TESLA Model S Plaid+ is a premium version of the Model S Plaid, offering an even longer range and advanced autonomous driving capabilities. | TeslaCars::ModelSPlaidPlus hasA range: Integer(520 .. 550) [mi], acceleration: Real (0 .. 60) [mph], seatingCapacity: Integer(1..5), driveType: String = "All-Wheel Drive", bodyType: String = "Sedan", chargingTime: Real (0 .. 100) [min], autonomousDriving: Boolean = true.
The TESLA Model X Performance is a top-of-the-line variant of the Model X, offering enhanced performance and dynamic driving experience. | TeslaCars::ModelXPerformance hasA range: Integer(300 .. 330) [mi], acceleration: Real (0 .. 60) [mph], seatingCapacity: Integer(1..7), driveType: String = "All-Wheel Drive", bodyType: String = "SUV", chargingTime: Real (0 .. 100) [min].
The TESLA Model 3 Long Range offers an extended range and efficient electric performance, making it a popular choice among customers. | TeslaCars::Model3LongRange hasA range: Integer(300 .. 330) [mi], acceleration: Real (0 .. 60) [mph], seatingCapacity: Integer(1..5), driveType: String = "Rear-Wheel Drive", bodyType: String = "Sedan", chargingTime: Real (0 .. 100) [min].
The TESLA Model Y Long Range is an extended-range version of the Model Y, offering ample space and enhanced driving range. | TeslaCars::ModelYLongRange hasA range: Integer(310 .. 340) [mi], acceleration: Real (0 .. 60) [mph], seatingCapacity: Integer(1..7), driveType: String = "All-Wheel Drive", bodyType: String = "Crossover", chargingTime: Real (0 .. 100) [min].
The TESLA Roadster Plaid is a high-performance variant of the Roadster, known for its incredible acceleration and top speed. | TeslaCars::RoadsterPlaid hasA range: Integer(620 .. 650) [mi], acceleration: Real (0 .. 60) [mph], seatingCapacity: Integer(1..2), driveType: String = "All-Wheel Drive", bodyType: String = "Sports Car", chargingTime: Real (0 .. 100) [min].
The TESLA Cybertruck Tri Motor is a high-performance variant of the Cybertruck, offering even faster acceleration and towing capabilities. | TeslaCars::CybertruckTriMotor hasA range: Integer(500 .. 550) [mi], acceleration: Real (0 .. 60) [mph], seatingCapacity: Integer(1..6), driveType: String = "All-Wheel Drive", bodyType: String = "Pickup Truck", chargingTime: Real (0 .. 100) [min].
The TESLA Model S Performance is a sporty version of the Model S, offering fast acceleration and agile handling. | TeslaCars::ModelSPerformance hasA range: Integer (390 .. 420) [mi], acceleration: Real (0 .. 60) [mph], seatingCapacity: Integer(1..5), driveType: String = "All-Wheel Drive", bodyType: String = "Sedan", chargingTime: Real (0 .. 100) [min].
The TESLA Model X Plaid is a high-performance version of the Model X, offering impressive acceleration and spacious interiors. | TeslaCars::ModelXPlaid hasA range: Integer (360 .. 390) [mi], acceleration: Real (0 .. 60) [mph], seatingCapacity: Integer(1..7), driveType: String = "All-Wheel Drive", bodyType: String = "SUV", chargingTime: Real (0 .. 100) [min].
The display is a crucial component of a phone that shows all the information and allows users to interact with the device. | PhoneComponents::Display hasA size: Real (5.5 .. 6.5) [inches], resolution: String = "Full HD+", panelType: String = "IPS LCD", touchScreen: Boolean = true.
The processor is the brain of the phone, responsible for executing tasks and running applications efficiently. | PhoneComponents::Processor hasA cores: Integer(2..8), architecture: String = "ARM Cortex-A55", clockSpeed: Real (1.8 .. 2.2) [GHz], GPU: String = "Mali-G52 MC2".
The battery is a vital component that provides power to the phone, ensuring it remains operational throughout the day. | PhoneComponents::Battery hasA capacity: Integer(4000 .. 5000) [mAh], fastCharging: Boolean = true, wirelessCharging: Boolean = true.
The camera system in a phone is crucial for capturing high-quality photos and videos. | PhoneComponents::CameraSystem hasA primaryCamera: String = "48 MP, f/1.8", ultraWideCamera: String = "8 MP, f/2.2", macroCamera: String = "2 MP, f/2.4", depthSensor: String = "2 MP, f/2.4", frontCamera: String = "16 MP, f/2.0".
The phone's storage is used to store all the data, apps, and media files. | PhoneComponents::Storage hasA capacity: Integer(128..256) [GB], expandable: Boolean = true, expandableCapacity: Integer(512..1024) [GB].
The phone's operating system determines its user interface and functionality. | PhoneComponents::OperatingSystem hasA name: String = "Android 12", version: String = "v12.0.1".
The phone's RAM allows it to multitask and switch between apps seamlessly. | PhoneComponents::RAM hasA capacity: Real (6 .. 12) [GB], RAMType: String = "LPDDR4X".
The phone's connectivity options include Wi-Fi, Bluetooth, and NFC. | PhoneComponents::Connectivity hasA wiFi: Boolean = true, bluetooth: Boolean = true, nfc: Boolean = true.
The phone's design and build materials impact its aesthetics and durability. | PhoneComponents::Design hasA material: String = "Glass, Aluminum", waterResistant: Boolean = true.
The phone's audio system includes speakers and a headphone jack for an immersive listening experience. | PhoneComponents::AudioSystem hasA speakers: Integer(1..2), headphoneJack: Boolean = true, DolbyAtmos: Boolean = true.
The phone's security features include a fingerprint sensor and facial recognition. | PhoneComponents::Security hasA fingerprintSensor: Boolean = true, facialRecognition: Boolean = true.
The phone's GPS enables navigation and location-based services. | PhoneComponents::GPS hasA GPS: Boolean = true, GLONASS: Boolean = true, BeiDou: Boolean = true, Galileo: Boolean = true.
The phone's display technology includes features like AMOLED for vibrant colors and deep blacks. | PhoneComponents::DisplayTechnology hasA AMOLED: Boolean = true, HDR: Boolean = true.
The phone's software features include gesture navigation and split-screen multitasking. | PhoneComponents::SoftwareFeatures hasA gestureNavigation: Boolean = true, splitScreenMultitasking: Boolean = true.
The phone's battery life is a crucial factor for users, ensuring they can use the device throughout the day. | PhoneComponents::BatteryLife hasA standbyTime: Real (200 .. 400) [hrs], talkTime: Real (10 .. 20) [hrs].
The phone's camera features include optical image stabilization and night mode for improved low-light photography. | PhoneComponents::CameraFeatures hasA opticalImageStabilization: Boolean = true, nightMode: Boolean = true.
The phone's storage management features include intelligent cache cleaning and file organization. | PhoneComponents::StorageManagement hasA cacheCleaning: Boolean = true, fileOrganization: Boolean = true.
The phone's operating system receives regular updates to improve performance and security. | PhoneComponents::OSUpdates hasA regularUpdates: Boolean = true, securityPatches: Boolean = true.
The phone's RAM management ensures efficient use of memory and minimizes app reloading. | PhoneComponents::RAMManagement hasA appOptimization: Boolean = true, backgroundAppHandling: Boolean = true.
The phone's connectivity features include mobile hotspot and USB tethering. | PhoneComponents::ConnectivityFeatures hasA mobileHotspot: Boolean = true, USBTethering: Boolean = true.
The phone's design incorporates a slim profile and lightweight construction for portability. | PhoneComponents::SlimDesign hasA slimProfile: Boolean = true, lightweightConstruction: Boolean = true.
The phone's audio system supports high-resolution audio playback for audiophiles. | PhoneComponents::HighResAudio hasA highResolutionAudio: Boolean = true, losslessAudioSupport: Boolean = true.
The phone's security features include encryption and secure boot to protect user data. | PhoneComponents::DataSecurity hasA dataEncryption: Boolean = true, secureBoot: Boolean = true.
The phone's GPS system supports A-GPS for faster and more accurate location tracking. | PhoneComponents::GPSFeatures hasA AGPS: Boolean = true, geo-tagging: Boolean = true.
The phone's display features a high refresh rate for smooth scrolling and animations. | PhoneComponents::HighRefreshRate hasA refreshRate: Real(90 .. 120) [Hz], smoothScrolling: Boolean = true.
The phone's software allows users to customize the theme, icons, and wallpapers. | PhoneComponents::Customization hasA themeCustomization: Boolean = true, iconCustomization: Boolean = true, wallpaperCustomization: Boolean = true.
The phone's battery features intelligent power management to optimize battery usage. | PhoneComponents::PowerManagement hasA powerOptimizer: Boolean = true, powerSavingMode: Boolean = true.
The phone's camera supports various shooting modes like panorama and slow-motion video. | PhoneComponents::CameraModes hasA panoramaMode: Boolean = true, slowMotionVideo: Boolean = true.
The phone's storage supports seamless cloud integration for easy backup and access to files. | PhoneComponents::CloudIntegration hasA cloudBackup: Boolean = true, cloudFileAccess: Boolean = true.
The phone's operating system provides an app drawer for organized app storage. | PhoneComponents::AppDrawer hasA appOrganization: Boolean = true, appCategorization: Boolean = true.
The phone's RAM allows for smooth multitasking and app switching. | PhoneComponents::SmoothMultitasking hasA RAMOptimization: Boolean = true, appSwitching: Boolean = true.
The phone's connectivity features include VoLTE and VoWiFi for high-quality voice calls. | PhoneComponents::VoiceConnectivity hasA VoLTE: Boolean = true, VoWiFi: Boolean = true.
The phone's design incorporates a fingerprint-resistant coating for a clean and smudge-free look. | PhoneComponents::FingerprintResistant hasA fingerprintResistance: Boolean = true, smudgeFree: Boolean = true.
The phone's audio system supports Dolby Atmos for an immersive sound experience. | PhoneComponents::DolbyAtmos hasA DolbyAtmosSupport: Boolean = true, DolbyEqualizer: Boolean = true.
The phone's security features include face unlock and pattern lock for secure access. | PhoneComponents::BiometricSecurity hasA faceUnlock: Boolean = true, patternLock: Boolean = true.
The phone's GPS system supports GLONASS for accurate location tracking even in urban areas. | PhoneComponents::GLONASSSupport hasA GLONASS: Boolean = true, locationTracking: Boolean = true.
The phone's display features HDR10+ support for enhanced color and contrast. | PhoneComponents::HDR10Plus hasA HDR10PlusSupport: Boolean = true, contrastEnhancement: Boolean = true.
The phone's software features include one-handed mode and split-screen multitasking. | PhoneComponents::OneHandedMode hasA oneHandedMode: Boolean = true, splitScreen: Boolean = true.
The phone's battery life is extended with low power mode and adaptive battery management. | PhoneComponents::BatteryLifeExtender hasA lowPowerMode: Boolean = true, adaptiveBattery: Boolean = true.
The phone's camera features include AI scene detection and portrait mode. | PhoneComponents::AISceneDetection hasA AIEnhancements: Boolean = true, portraitMode: Boolean = true.
The phone's storage management features include cache cleanup and duplicate file removal. | PhoneComponents::StorageOptimizer hasA cacheCleanup: Boolean = true, duplicateFileRemoval: Boolean = true.
The phone's operating system receives regular security updates to protect against vulnerabilities. | PhoneComponents::SecurityUpdates hasA securityUpdates: Boolean = true, privacyPatches: Boolean = true.
The phone's RAM management ensures efficient memory allocation for improved performance. | PhoneComponents::EfficientRAM hasA RAMOptimization: Boolean = true, appPrioritization: Boolean = true.
The phone's connectivity features include USB Type-C and Bluetooth 5.2 for fast data transfer. | PhoneComponents::FastConnectivity hasA USBTypeC: Boolean = true, Bluetooth5_2: Boolean = true.
The phone's design includes a metal frame for added durability and premium feel. | PhoneComponents::MetalFrame hasA metalFrame: Boolean = true, premiumFeel: Boolean = true.
The phone's audio system includes dual stereo speakers for an enhanced listening experience. | PhoneComponents::DualStereoSpeakers hasA dualSpeakers: Boolean = true, stereoSound: Boolean = true.
The phone's security features include app lock and secure folder for enhanced privacy. | PhoneComponents::AppLock hasA appLock: Boolean = true, secureFolder: Boolean = true.
The phone's GPS system supports Galileo for accurate navigation in Europe. | PhoneComponents::GalileoGPS hasA Galileo: Boolean = true, locationTracking: Boolean = true.
The MRI machine is a medical imaging device that uses strong magnets and radio waves to produce detailed images of the internal structures of the body. | MedicalMachinery::MRI hasA magnetStrength: Real (1.5 .. 3) [T], fieldOfView: Real (45 .. 70) [cm], scanTime: Real (20 .. 60) [min], sliceThickness: Real (1 .. 5) [mm].
The X-ray machine is a common medical device used to produce images of bones and internal organs by passing X-ray radiation through the body. | MedicalMachinery::XRayMachine hasA tubeVoltage: Real (60 .. 150) [kV], outputPower: Integer (200 .. 800) [mA], xRayTube: String = "Rotating Anode or Stationary Anode", imageIntensifier: Boolean = true.
The ultrasound machine is a medical device that uses sound waves to create real-time images of organs and tissues inside the body. | MedicalMachinery::Ultrasound hasA frequencyRange: Real (2..15) [MHz], transducerType: String = "Linear or Convex", imageMode: String = "2D or 3D", dopplerMode: Boolean = true.
The ECG machine is used to record the electrical activity of the heart, helping doctors diagnose heart conditions and monitor cardiac health. | MedicalMachinery::ECG hasA leadType: String = "3-lead or 12-lead", samplingRate: Integer(200..1000) [Hz], interpretationSoftware: Boolean = true.
The ventilator is a life-saving medical device that helps patients breathe by delivering oxygen to the lungs and removing carbon dioxide. | MedicalMachinery::Ventilator hasA ventilationModes: String ="Assist-Control or Pressure Support", oxygenDelivery: Real(21 .. 100) [%], respiratoryRate: Real(10 .. 30) [breaths per minute].
The defibrillator is used to deliver an electric shock to the heart during cardiac arrest to restore its normal rhythm. | MedicalMachinery::Defibrillator hasA energyLevel: Integer (100 .. 360) [J], chargeTime: Integer (5 .. 15) [sec], monophasicOrBiphasic: String = "Monophasic or Biphasic".
The endoscope is a medical device with a camera and light source used to visualize and examine the internal organs and structures. | MedicalMachinery::Endoscope hasA workingLength: Integer (50 .. 300) [cm], diameter: Real (2 .. 10) [mm], imageSensorType: String = "CCD or CMOS".
The anesthesia machine is used to deliver anesthesia gases to patients during surgery to keep them unconscious and pain-free. | MedicalMachinery::AnesthesiaMachine hasA flowMeter: Real (0.1 .. 15) [L/min], pressureReliefValve: Boolean = true, vaporizer: Boolean = true.
The ECG monitor is a portable device used to continuously monitor the heart's electrical activity of patients. | MedicalMachinery::ECGMonitor hasA displayType: String = "LCD or LED", portability: String = "Portable or Stationary", batteryLife: Real (4 .. 12) [hrs].
The blood pressure monitor is a medical device used to measure the blood pressure of patients. | MedicalMachinery::BloodPressureMonitor hasA monitorType: String = "Digital or Manual", armCuffSize: String = "Small, Medium, Large".
The CT scanner is a medical imaging device that uses X-rays and computer processing to create detailed cross-sectional images of the body. | MedicalMachinery::CTScanner hasA sliceThickness: Real (0.5 .. 5) [mm], scanSpeed: Real (0.5 .. 2) [s per rotation], imageReconstructionType: String = "Filtered Back Projection or Iterative Reconstruction".
The pulse oximeter is a non-invasive medical device used to measure the oxygen saturation level in the blood. | MedicalMachinery::PulseOximeter hasA oxygenSaturationRange: Real (70 .. 100) [%], pulseRateRange: Real (50 .. 150) [bpm], displayType: String = "LED or LCD".
The incubator is a medical device used to provide a controlled and warm environment for premature babies. | MedicalMachinery::Incubator hasA temperatureRange: Real (30 .. 38) [°C], humidityControl: Boolean = true, airflowControl: Boolean = true.
The surgical microscope is used by surgeons to magnify and visualize the surgical area during delicate procedures. | MedicalMachinery::SurgicalMicroscope hasA magnificationRange: Real (5 .. 40) [x], illuminationType: String = "Halogen or LED", zoomControl: Boolean = true.
The nebulizer is a medical device used to convert liquid medication into a fine mist for inhalation. | MedicalMachinery::Nebulizer hasA particleSize: Real (2 .. 5) [μm], nebulizationRate: Real (0.2 .. 0.5) [mL/min], compressorType: String = "Piston or Jet".
The hemodialysis machine is used for patients with kidney failure to filter and purify their blood. | MedicalMachinery::HemodialysisMachine hasA ultrafiltrationRate: Real (50 .. 200) [mL/min], bloodFlowRate: Real (200 .. 800) [mL/min], dialyzerType: String = "Hollow Fiber or Parallel Plate".
The nebulizer is a medical device used to convert liquid medication into a fine mist for inhalation. | MedicalMachinery::Nebulizer hasA particleSize: Real (2 .. 5) [μm], nebulizationRate: Real (0.2 .. 0.5) [mL/min], compressorType: String = "Piston or Jet".
The fluoroscopy machine is used for real-time X-ray imaging to visualize internal structures. | MedicalMachinery::FluoroscopyMachine hasA imageIntensifierSize: Real (9 .. 16) [inches], fluoroscopyTimeLimit: Real (1 .. 5) [min], doseAreaProduct: Real (100 .. 1000) [Gycm^2].
The electrocautery machine is used for cutting or coagulating tissues during surgery. | MedicalMachinery::ElectrocauteryMachine hasA coagulationMode: Boolean = true, cuttingPowerRange: Real (50 .. 300) [W], operatingFrequency: Real (1 .. 10) [MHz].
The spirometer is used to measure lung function and assess respiratory conditions. | MedicalMachinery::Spirometer hasA measurementParameters: String = "Forced Vital Capacity (FVC) or Peak Expiratory Flow (PEF)", dataDisplay: Boolean = true, spirometrySoftware: Boolean = true.
The infusion pump is used to deliver fluids, medications, or nutrients to patients in a controlled manner. | MedicalMachinery::InfusionPump hasA infusionRateRange: Real (0.1 .. 100) [mL/h], fluidVolumeLimit: Integer (100 .. 2000) [mL], flowRateAccuracy: Real (1..5) [%].
The electroencephalogram (EEG) machine is used to record the electrical activity of the brain. | MedicalMachinery::EEGMachine hasA electrodePlacement: String = "10-20 System or 10-10 System", samplingRate: Integer (100 .. 1000) [Hz], dataAnalysisSoftware: Boolean = true.
The ventilator is used to assist patients in breathing when they are unable to breathe on their own. | MedicalMachinery::Ventilator hasA breathRateRange: Real (10 .. 30) [breaths/min], tidalVolumeRange: Integer (300 .. 800) [mL], pressureSupport: Real (5 .. 20) [cmH2O].
The fetal monitor is used during pregnancy to monitor the baby's heart rate and contractions during labor. | MedicalMachinery::FetalMonitor hasA monitorType: String = "External or Internal", continuousMonitoring: Boolean = true, dopplerUltrasound: Boolean = true.
A telephone is a communication system that allows two or more people to have a conversation over long distances. | CommunicationSystem::Telephone hasA transmissionType: String = "Analog or Digital", handsetType: String = "Corded or Cordless", conferenceCallSupport: Boolean = true.
The internet is a global communication system that connects millions of computers and allows data exchange and online interactions. | CommunicationSystem::Internet hasA connectionType: String = "Wired or Wireless", dataSpeed: String = "Mbps or Gbps", securityProtocol: String = "WEP or WPA2 or WPA3".
A walkie-talkie is a portable two-way communication system commonly used for short-range communication. | CommunicationSystem::WalkieTalkie hasA range: Real (1 .. 10) [km], batteryLife: Real (5 .. 20) [hrs], channels: Integer(1..8).
A satellite communication system uses satellites to transmit and receive signals for long-distance communication. | CommunicationSystem::Satellite hasA satelliteType: String = "Geostationary or Low Earth Orbit", bandsSupported: String = "C-Band or Ku-Band or Ka-Band".
A radio communication system allows wireless transmission of audio signals and is commonly used for broadcasting and public announcements. | CommunicationSystem::Radio hasA frequencyRange: String = "AM or FM", modulationType: String = "Analog or Digital", signalStrength: String = "Weak or Strong".
The cellular network is a communication system that enables mobile devices to connect to the internet and make phone calls. | CommunicationSystem::CellularNetwork hasA technology: String = "GSM or CDMA or LTE", signalCoverage: String = "3G or 4G or 5G".
A computer network is a communication system that connects multiple computers and devices to share resources and information. | CommunicationSystem::ComputerNetwork hasA topology: String = "Star or Bus or Mesh", protocol: String = "TCP/IP or UDP or HTTP".
A television broadcasting system delivers audio and video content to television sets over the air or via cable or satellite. | CommunicationSystem::Television hasA broadcastType: String = "Analog or Digital", resolution: String = "SD or HD or 4K".
A telegraph communication system uses electrical signals to transmit coded messages over long distances. | CommunicationSystem::Telegraph hasA transmissionType: String = "Morse Code or Electric Signals", keyType: String = "Manual or Automatic", receiverType: String = "Sounder or Register".
A fax machine is a communication system that sends and receives documents over telephone lines. | CommunicationSystem::FaxMachine hasA resolution: String = "Standard or Fine or Superfine", transmissionSpeed: Real(14.4..33.6) [Kbps].
An intercom system is an internal communication system used within a building or between multiple locations. | CommunicationSystem::Intercom hasA numberofChannels: Integer(1..4), doorAccessControl: Boolean = true, videoSupport: Boolean = false.
A public address system is used to amplify and broadcast audio messages to a large audience in public spaces. | CommunicationSystem::PublicAddress hasA outputPower: Real (100 .. 500) [W], numberofSpeakers: Integer(5..10), soundCoverage: String = "Wide or Narrow".
A paging system is a one-way communication system that sends short messages to pagers or beepers. | CommunicationSystem::PagingSystem hasA messageLength: Integer(100..160) [words], numberofRecipients: Integer(1..50), signalRange: Real (1 .. 5) [km].
A video conferencing system enables real-time video and audio communication between multiple participants. | CommunicationSystem::VideoConferencing hasA videoQuality: String = "SD or HD or Full HD", conferenceSupport: Boolean = true, contentSharing: Boolean = true.
A wireless communication system uses radio waves or infrared signals to transmit data without the need for physical cables. | CommunicationSystem::Wireless hasA technology: String = "Wi-Fi or Bluetooth or Infrared", range: Real (10 .. 100) [m], encryptionType: String = "WEP or WPA2 or WPA3".
A two-way radio system is used by professionals like police, firefighters, and security personnel for instant communication. | CommunicationSystem::TwoWayRadio hasA range: Real(5..20) [km], batteryLife: Real(10 .. 30) [hrs], channels: Integer(1..16).
A microwave communication system uses microwave radio signals for high-speed data transmission over long distances. | CommunicationSystem::Microwave hasA frequencyBand: String = "C-Band or Ku-Band or Ka-Band", throughput: String = "Mbps or Gbps", antennaType: String = "Parabolic or Horn".
A Bluetooth communication system is commonly used for short-range wireless data exchange between devices. | CommunicationSystem::Bluetooth hasA version: String = "Bluetooth 4.0 or Bluetooth 5.0", maximumRange: Real(10 .. 30) [m], dataRate: String = "Mbps or Gbps".
A local area network (LAN) is a communication system that connects devices within a limited geographical area, such as an office building. | CommunicationSystem::LAN hasA connectionType: String = "Ethernet or Wi-Fi", dataSpeed: String = "Mbps or Gbps", topology: String = "Star or Bus or Ring".
A global positioning system (GPS) is used for satellite-based navigation and location tracking. | CommunicationSystem::GPS hasA satelliteConstellation: String = "GPS or GLONASS or Galileo", accuracy: Real (1 .. 10) [m], trackingSpeed: Real (50 .. 200) [km/h].
A wired communication system uses physical cables to transmit data and is commonly used in local networks. | CommunicationSystem::Wired hasA cableType: String = "Ethernet or Coaxial or Fiber Optic", dataSpeed: String = "Mbps or Gbps", lengthLimit: Integer(100 .. 1000) [m].
A unified communication system integrates various communication channels, such as voice, video, and messaging, into a single platform. | CommunicationSystem::UnifiedCommunication hasA integrationType: String = "VoIP or SIP or WebRTC", messageEncryption: Boolean = true, userPresenceStatus: Boolean = true.
An email communication system allows electronic messages to be sent and received over the internet. | CommunicationSystem::Email hasA attachmentSupport: Boolean = true, spamFiltering: Boolean = true, encryptionType: String = "TLS or SSL".
A communication satellite is placed in orbit to facilitate telecommunications and broadcast services. | CommunicationSystem::Satellite hasA transponderCount: Integer = 24, downlinkFrequency: String = "C-Band or Ku-Band or Ka-Band", coverageArea: String = "Global or Regional".
A fiber optic communication system uses thin strands of glass to transmit data as pulses of light. | CommunicationSystem::FiberOptic hasA dataSpeed: String = "Gbps or Tbps", longDistanceCapability: Boolean = true, immuneToElectromagneticInterference: Boolean = true.
A point-to-point communication system connects two separate locations for private and secure data transmission. | CommunicationSystem::PointToPoint hasA connectionType: String = "Leased Line or MPLS", bandwidth: String = "Mbps or Gbps", reliability: String = "High or Very High".
An optical fiber link communication system transmits data over long distances using optical fibers. | CommunicationSystem::OpticalFiberLink hasA lossBudget: Real (10 .. 30) [dB], numberofSplices: Integer(5..10), numberofConnectors: Integer = 20.
A packet-switched communication system breaks data into packets for efficient transmission over a network. | CommunicationSystem::PacketSwitched hasA packetSize: Integer(500..1000), forwardingTechnique: String = "Store-and-Forward or Cut-Through", errorCorrection: String = "Forward Error Correction (FEC)".
A landline telephone system uses physical wires to connect calls between fixed-line telephones. | CommunicationSystem::LandlineTelephone hasA transmissionType: String = "Analog or Digital", dialingSystem: String = "Rotary Dial or Touch-Tone", callWaitingSupport: Boolean = true.
A teleconferencing system allows multiple participants in different locations to hold virtual meetings. | CommunicationSystem::Teleconferencing hasA numberofParticipants: Integer(1..50), videoSupport: Boolean = true, screenSharing: Boolean = true.
A smart doorbell security system allows homeowners to see and communicate with visitors remotely through a mobile app. | HomeSecuritySystem::SmartDoorbell hasA videoResolution: String = "720p or 1080p", fieldOfView: Integer(0..180) [deg], twoWayAudio: Boolean = true.
A surveillance camera security system uses multiple cameras to monitor and record activities around the home. | HomeSecuritySystem::SurveillanceCamera hasA numberofCameras: Integer(1..4), resolution: String = "1080p or 4K", nightVision: Boolean = true.
A smart lock security system allows homeowners to lock and unlock doors remotely using a smartphone app. | HomeSecuritySystem::SmartLock hasA compatibility: String = "Bluetooth or Wi-Fi", keylessEntry: Boolean = true, accessControl: Boolean = true.
A motion sensor security system detects movement and triggers an alert or activates other security measures. | HomeSecuritySystem::MotionSensor hasA detectionRange: String = "10 meters", alertType: String = "Push Notification or Alarm Sound", smartIntegration: Boolean = true.
A home alarm security system is designed to alert homeowners and authorities in case of a security breach. | HomeSecuritySystem::HomeAlarm hasA alertMode: String = "Loud Siren or Silent Notification", triggerType: String = "Door/Window Contact or Glass Break Sensor", armingSchedule: Boolean = true.
A biometric security system uses fingerprint or facial recognition for access control to the home. | HomeSecuritySystem::Biometric hasA biometricType: String = "Fingerprint or Facial Recognition", userCapacity: Integer(1..100), fastRecognition: Boolean = true.
A security camera system with cloud storage allows homeowners to store and access recorded footage online. | HomeSecuritySystem::CloudCamera hasA cloudStorageCapacity: Integer(30..60) [days], remoteAccess: Boolean = true, encryptedData: Boolean = true.
A window and door sensor security system alerts homeowners when windows or doors are opened or tampered with. | HomeSecuritySystem::WindowDoorSensor hasA numberofSensors: Integer(10..20), openDetection: Boolean = true, tamperAlert: Boolean = true.
A video door phone security system allows homeowners to see and talk to visitors at the front door from inside the home. | HomeSecuritySystem::VideoDoorPhone hasA indoorMonitorType: String = "7-inch Color Display", outdoorCameraResolution: String = "720p or 1080p", nightVision: Boolean = true.
A smart smoke detector security system alerts homeowners and authorities in case of smoke or fire detection. | HomeSecuritySystem::SmartSmokeDetector hasA smokeDetectionType: String = "Photoelectric or Ionization", smartIntegration: Boolean = true, lowBatteryAlert: Boolean = true.
A panic button security system provides a quick and easy way for homeowners to call for emergency help. | HomeSecuritySystem::PanicButton hasA installationType: String = "Wearable or Wall-Mounted", emergencyContact: Boolean = true, locationTracking: Boolean = true.
A driveway sensor security system detects vehicles or people approaching the driveway and triggers an alert. | HomeSecuritySystem::DrivewaySensor hasA detectionRange:Integer(10..50) [m], alertType: String = "Chime Sound or Push Notification", weatherproof: Boolean = true.
A smart home security system integrates various security devices into a centralized platform for easy monitoring and control. | HomeSecuritySystem::SmartHome hasA centralHub: String = "Smartphone or Tablet", smartIntegration: Boolean = true, voiceControl: Boolean = true.
A water flow sensor is used to measure the flow rate of water in pipes or systems. | IoTComponents::WaterFlowSensor hasA measurementRange: Integer(0..10) [L/min], communicationProtocol: String = "Analog or UART", application: String = "Water Conservation or Leak Detection".
A humidity and temperature sensor is used to measure and monitor both humidity and temperature levels. | IoTComponents::HumidityTemperatureSensor hasA humidityMeasurementRange: Integer(0..100)[%], humidityAccuracy: Integer(1..3)[%], temperatureMeasurementRange: String = "-40°C to +85°C", temperatureAccuracy: String = "±0.5°C", communicationProtocol: String = "I2C or UART", application: String = "Weather Stations or HVAC Systems".
A color sensor is used to detect and measure the color of objects. | IoTComponents::ColorSensor hasA communicationProtocol: String = "I2C or UART", application: String = "Color Detection or Sorting Systems".
A vibration sensor is used to detect vibrations or oscillations in objects or structures. | IoTComponents::VibrationSensor hasA measurementRange: Integer(0..100) [Hz]", accuracy: String = "±0.1 Hz", communicationProtocol: String = "Analog or I2C", application: String = "Structural Health Monitoring or Machine Condition Monitoring".
A UV sensor is used to measure the level of ultraviolet radiation in the environment. | IoTComponents::UVSensor hasA measurementRange: String = "0 to 11 UV index", accuracy: String = "±0.5 UV index", communicationProtocol: String = "I2C or UART", application: String = "Sunburn Prevention or UV Monitoring".
A touch sensor is used to detect touch or contact on a surface and is commonly used in touchscreens and touch-sensitive buttons. | IoTComponents::TouchSensor hasA communicationProtocol: String = "Capacitive or Resistive", application: String = "Touchscreens or Button Controls".
A tilt sensor is used to detect the tilting or inclination of an object. | IoTComponents::TiltSensor hasA detectionRange: Integer(0..180) [deg]", communicationProtocol: String = "Analog or I2C", application: String = "Tilt Detection or Motion Sensing".
A GPS sensor is used to track and determine the location of objects or vehicles. | IoTComponents::GPSSensor hasA communicationProtocol: String = "UART or NMEA", application: String = "Vehicle Tracking or Asset Management".
A flame sensor is used to detect the presence of flames in applications such as gas stoves or fire detection systems. | IoTComponents::FlameSensor hasA flameDetection: String = "IR or UV", communicationProtocol: String = "Analog or UART", application: String = "Fire Safety or Gas Appliances".
A magnetic sensor is used to detect the presence or absence of a magnetic field. | IoTComponents::MagneticSensor hasA communicationProtocol: String = "GPIO or I2C", application: String = "Door/Window Contact or Proximity Detection".
A water level sensor is used to measure and monitor the water level in tanks, reservoirs, or wells. | IoTComponents::WaterLevelSensor hasA measurementRange: String = "0 to 100%", accuracy: String = "±1%", communicationProtocol: String = "Analog or Modbus", application: String = "Water Management or Irrigation Systems".
A CO2 sensor is used to measure and monitor carbon dioxide levels in the air. | IoTComponents::CO2Sensor hasA measurementRange: Integer(0..5000) [ppm]", accuracy: String = "±50 ppm", communicationProtocol: String = "Analog or UART", application: String = "Indoor Air Quality or Ventilation Control".
A smoke sensor is used to detect the presence of smoke particles in the air and is commonly used in fire alarm systems. | IoTComponents::SmokeSensor hasA smokeDetection: String = "Photoelectric or Ionization", communicationProtocol: String = "UART or Modbus", application: String = "Fire Detection or Building Safety".
A sound sensor, also known as a microphone, is used to detect and measure sound levels in the environment. | IoTComponents::SoundSensor hasA measurementRange: Integer(30..130) [dB], communicationProtocol: String = "Analog or I2S", application: String = "Noise Monitoring or Sound Detection".
A pressure sensor is used to measure and monitor pressure in various applications, such as in tires or industrial processes. | IoTComponents::PressureSensor hasA measurementRange: Real(0..10) [bar], accuracy: String = "±1%", communicationProtocol: String = "I2C or CAN", application: String = "Automotive or Industrial Automation".
A moisture sensor is used to measure the moisture level in soil or other materials. | IoTComponents::MoistureSensor hasA measurementRange: Integer(0..100) [%]", accuracy: String = "±5%", communicationProtocol: String = "Analog or UART", application: String = "Agriculture or Gardening".
An accelerometer sensor measures acceleration or changes in motion and is commonly used in fitness trackers and smartphones. | IoTComponents::Accelerometer hasA measurementRange: String = "±2g to ±16g", communicationProtocol: String = "I2C or SPI", application: String = "Activity Tracking or Gesture Recognition".
A light sensor, also known as a photoresistor, measures the intensity of light in its surroundings. | IoTComponents::LightSensor hasA measurementRange: Integer(0..1000) [lux], communicationProtocol: String = "Analog or PWM", application: String = "Smart Lighting or Energy Saving Systems".
A proximity sensor is used to detect the presence or absence of an object within a certain range. | IoTComponents::ProximitySensor hasA detectionRange: Integer(0..10) [cm], accuracy: String = "±2 mm", communicationProtocol: String = "GPIO or I2C", application: String = "Smartphones or Automated Doors".
A gas sensor is used to detect the presence of various gases in the environment, such as carbon monoxide or methane. | IoTComponents::GasSensor hasA gasDetection: String = "CO, CH4, NH3, etc.", measurementRange: Integer(0..1000) [ppm], communicationProtocol: String = "Analog or Modbus", application: String = "Air Quality Monitoring or Industrial Safety".
A temperature sensor is used to measure and monitor the ambient temperature in a room or environment. | IoTComponents::TemperatureSensor hasA measurementRange: String = "-40°C to +85°C", accuracy: String = "±0.5°C", communicationProtocol: String = "I2C or SPI", application: String = "Home Automation or Weather Monitoring".
A humidity sensor is used to measure and monitor the level of humidity in the air. | IoTComponents::HumiditySensor hasA measurementRange: String = "0% to 100%", accuracy: String = "±3%", communicationProtocol: String = "UART or I2C", application: String = "Greenhouse Monitoring or HVAC Systems".
Anti-lock Braking System (ABS) prevents the wheels from locking up during emergency braking, allowing the driver to maintain steering control. | CarSafetyFeatures::ABS hasA vehicleCompatibility: String = "All Vehicles", activation: String = "Automatic", safetyBenefit: String = "Prevents Skidding and Improves Steering Control".
Electronic Stability Control (ESC) helps prevent skidding and loss of control by automatically applying the brakes to individual wheels. | CarSafetyFeatures::ESC hasA vehicleCompatibility: String = "Modern Vehicles", activation: String = "Automatic", safetyBenefit: String = "Enhances Stability and Reduces Rollover Risk".
Traction Control System (TCS) reduces wheel slip during acceleration on slippery surfaces, improving traction and control. | CarSafetyFeatures::TCS hasA vehicleCompatibility: String = "Most Vehicles", activation: String = "Automatic", safetyBenefit: String = "Enhances Traction and Prevents Spinouts".
Adaptive Cruise Control (ACC) adjusts the vehicle's speed to maintain a safe following distance from the vehicle ahead. | CarSafetyFeatures::ACC hasA vehicleCompatibility: String = "High-End Vehicles", activation: String = "Driver Selectable", safetyBenefit: String = "Reduces Driver Fatigue and Risk of Collisions".
Lane Departure Warning (LDW) alerts the driver if the vehicle drifts out of its lane without using the turn signal. | CarSafetyFeatures::LDW hasA vehicleCompatibility: String = "Modern Vehicles", activation: String = "Automatic", safetyBenefit: String = "Promotes Safe Lane Keeping and Avoids Accidents".
Blind Spot Monitoring (BSM) uses sensors to detect vehicles in the blind spot and provides visual or audible warnings to the driver. | CarSafetyFeatures::BSM hasA vehicleCompatibility: String = "Most Vehicles", activation: String = "Driver Selectable", safetyBenefit: String = "Reduces the Risk of Collisions During Lane Changes".
Forward Collision Warning (FCW) detects potential front-end collisions and alerts the driver to take evasive action. | CarSafetyFeatures::FCW hasA vehicleCompatibility: String = "Modern Vehicles", activation: String = "Automatic", safetyBenefit: String = "Prevents or Mitigates Frontal Crashes".
Automatic Emergency Braking (AEB) automatically applies the brakes to avoid or reduce the impact of a collision. | CarSafetyFeatures::AEB hasA vehicleCompatibility: String = "Modern Vehicles", activation: String = "Automatic", safetyBenefit: String = "Reduces Severity of Collisions and Saves Lives".
Rear Cross Traffic Alert (RCTA) warns the driver of approaching vehicles while reversing, reducing the risk of collisions. | CarSafetyFeatures::RCTA hasA vehicleCompatibility: String = "Modern Vehicles", activation: String = "Driver Selectable", safetyBenefit: String = "Enhances Safety During Reverse Maneuvers".
Pedestrian Detection System uses cameras or sensors to detect pedestrians and applies brakes if a collision is imminent. | CarSafetyFeatures::PedestrianDetection hasA vehicleCompatibility: String = "Advanced Vehicles", activation: String = "Automatic", safetyBenefit: String = "Reduces Pedestrian-Related Collisions".
Adaptive Headlights automatically adjust their direction and intensity to enhance visibility while turning. | CarSafetyFeatures::AdaptiveHeadlights hasA vehicleCompatibility: String = "High-End Vehicles", activation: String = "Automatic", safetyBenefit: String = "Improves Visibility and Safety During Turns".
Automatic High Beams (AHB) automatically switch between high and low beams to avoid blinding oncoming drivers. | CarSafetyFeatures::AHB hasA vehicleCompatibility: String = "Modern Vehicles", activation: String = "Automatic", safetyBenefit: String = "Enhances Visibility and Reduces Glare".
Backup Camera provides a view of the area behind the vehicle, helping the driver to avoid collisions while reversing. | CarSafetyFeatures::BackupCamera hasA vehicleCompatibility: String = "Most Vehicles", activation: String = "Automatic on Reverse", safetyBenefit: String = "Reduces Backover Accidents and Property Damage".
Electronic Brakeforce Distribution (EBD) adjusts the distribution of braking force to improve stability and control during braking. | CarSafetyFeatures::EBD hasA vehicleCompatibility: String = "All Vehicles", activation: String = "Automatic", safetyBenefit: String = "Enhances Braking Performance and Control".
Electronic Stability Program (ESP) helps maintain vehicle stability by applying individual brakes and reducing engine power during cornering. | CarSafetyFeatures::ESP hasA vehicleCompatibility: String = "Modern Vehicles", activation: String = "Automatic", safetyBenefit: String = "Prevents Skidding and Oversteer".
Tire Pressure Monitoring System (TPMS) monitors the tire pressure and alerts the driver if any tire is underinflated. | CarSafetyFeatures::TPMS hasA vehicleCompatibility: String = "Most Vehicles", activation: String = "Automatic", safetyBenefit: String = "Reduces the Risk of Tire-Related Accidents".
Seatbelt Pretensioners automatically tighten the seatbelts during a collision to reduce injury to occupants. | CarSafetyFeatures::SeatbeltPretensioners hasA vehicleCompatibility: String = "All Vehicles", activation: String = "Automatic on Impact", safetyBenefit: String = "Improves Seatbelt Effectiveness and Reduces Injury".
Side Curtain Airbags deploy from the roof to protect the heads of occupants during side-impact collisions. | CarSafetyFeatures::SideCurtainAirbags hasA vehicleCompatibility: String = "Modern Vehicles", activation: String = "Automatic on Impact", safetyBenefit: String = "Reduces Head Injuries in Side Collisions".
Knee Airbags deploy below the dashboard to protect the knees of the driver and front passenger during a collision. | CarSafetyFeatures::KneeAirbags hasA vehicleCompatibility: String = "Modern Vehicles", activation: String = "Automatic on Impact", safetyBenefit: String = "Reduces Knee Injuries in Frontal Collisions".
Anti-whiplash Headrests move forward during a rear-end collision to support the head and neck and prevent whiplash injuries. | CarSafetyFeatures::AntiWhiplashHeadrests hasA vehicleCompatibility: String = "Modern Vehicles", activation: String = "Automatic on Impact", safetyBenefit: String = "Reduces Whiplash Injuries in Rear Collisions".
The Patriot Advanced Capability-3 (PAC-3) is an anti-ballistic missile system designed to intercept and destroy incoming ballistic missiles. | AntiMissileSystem::PAC3 hasA interceptRange: Real(0 .. 160) [km], missileSpeed: Integer(5..6) [Mach], radarType: String = "Phased Array", launcherType: String = "Mobile or Fixed".
The Terminal High Altitude Area Defense (THAAD) is a mobile anti-missile system capable of intercepting short, medium, and intermediate-range ballistic missiles. | AntiMissileSystem::THAAD hasA interceptRange: Integer(0.. 200) [km], missileSpeed: Real (8..10) [Mach], radarType: String = "Active Electronically Scanned Array (AESA)", launcherType: String = "Mobile".
The Iron Dome is a mobile all-weather anti-missile system designed to intercept and destroy short-range rockets and artillery shells. | AntiMissileSystem::IronDome hasA interceptRange: Real (0 .. 70) [km], missileSpeed: Real (2..3) [Mach], radarType: String = "Phased Array", launcherType: String = "Mobile".
The Aegis Ballistic Missile Defense System is an integrated anti-missile system used by the United States Navy to defend against short to intermediate-range ballistic missiles. | AntiMissileSystem::AegisBMD hasA interceptRange: Real (0 .. 100) [km], missileSpeed: Real (4..6) [Mach], radarType: String = "SPY-1 Phased Array Radar", launcherType: String = "Ship-based".
The S-400 Triumf is a long-range anti-aircraft and anti-missile system capable of intercepting various types of threats, including ballistic missiles. | AntiMissileSystem::S400 hasA interceptRange: Integer(0 .. 400) [km], missileSpeed: Real (6..14) [Mach], radarType: String = "Multifunctional Radar", launcherType: String = "Mobile".
The MIM-104 Patriot is an advanced surface-to-air missile system used for air defense and missile interception. | AntiMissileSystem::Patriot hasA interceptRange: Real (0 .. 160) [km], missileSpeed: Real(5..6) [Mach], radarType: String = "Phased Array", launcherType: String = "Mobile or Fixed".
The Arrow Missile Defense System is a joint Israeli-US anti-ballistic missile system designed to intercept and destroy long-range missiles. | AntiMissileSystem::Arrow hasA interceptRange: Integer (0 .. 200) [km], missileSpeed: Real (Mach 9 .. Mach 12), radarType: String = "Phased Array", launcherType: String = "Mobile".
The Buk Missile System is a medium-range anti-aircraft missile system capable of engaging both aircraft and incoming missiles. | AntiMissileSystem::Buk hasA interceptRange: Real (0 .. 70) [km], missileSpeed: Real (3..4) [Mach], radarType: String = "Semi-Active Radar Homing", launcherType: String = "Mobile".
The Terminal Defense System (TDS) is an advanced anti-missile system designed to provide a multilayered defense against incoming missiles. | AntiMissileSystem::TDS hasA interceptRange: Real (0 .. 100) [km], missileSpeed: Real (5..6) [Mach], radarType: String = "Phased Array", launcherType: String = "Fixed".
The S-300 Missile System is a long-range air defense missile system capable of engaging multiple targets simultaneously. | AntiMissileSystem::S300 hasA interceptRange: Real (0 .. 250) [km], missileSpeed: Real (6..10) [Mach], radarType: String = "Multifunctional Radar", launcherType: String = "Mobile".
The NASAMS (National/Norwegian Advanced Surface to Air Missile System) is a medium to long-range air defense missile system. | AntiMissileSystem::NASAMS hasA interceptRange: Real (0 .. 150) [km], missileSpeed: Real (3..4) [Mach], radarType: String = "Phased Array", launcherType: String = "Mobile".
The M270 Multiple Launch Rocket System (MLRS) is a rocket artillery system used for long-range strikes and missile defense. | AntiMissileSystem::MLRS hasA interceptRange: Real (0 .. 70) [km], missileSpeed: Real(2..3) [Mach], radarType: String = "Doppler Radar", launcherType: String = "Mobile".
The Barak 8 is a long-range surface-to-air missile system designed to intercept and destroy airborne threats. | AntiMissileSystem::Barak8 hasA interceptRange: Real (0 .. 100) [km], missileSpeed: Real(2..3) [Mach], radarType: String = "Active Electronically Scanned Array (AESA)", launcherType: String = "Mobile".
The 9K33 Osa is a short-range anti-aircraft missile system capable of engaging low-flying targets. | AntiMissileSystem::Osa hasA interceptRange: Real (0 .. 30) [km], missileSpeed: Real (2..3) [Mach], radarType: String = "Continuous Wave Radar", launcherType: String = "Mobile".
The Spyder (Surface-to-air Python and Derby) is a quick-reaction anti-aircraft missile system designed for mobile and flexible use. | AntiMissileSystem::Spyder hasA interceptRange: Real (0 .. 50) [km], missileSpeed: Real (2..3) [Mach], radarType: String = "Multi-Mode Radar", launcherType: String = "Mobile".
The RIM-161 Standard Missile 3 (SM-3) is an anti-ballistic missile system designed to intercept and destroy short and medium-range ballistic missiles. | AntiMissileSystem::SM3 hasA interceptRange: Integer(0..500) [km], missileSpeed: Real(9..14) [Mach], radarType: String = "Multi-Function Radar", launcherType: String = "Ship-based or Land-based".
The MIM-104 Patriot is an advanced surface-to-air missile system used for air defense and missile interception. | AntiMissileSystem::Patriot hasA interceptRange: Integer(0 .. 160) [km], missileSpeed: Real (5..6) [Mach], radarType: String = "Phased Array", launcherType: String = "Mobile or Fixed".
Air-to-air refueling is the process of transferring fuel from one aircraft (the tanker) to another (the receiver) during flight, extending the receiver's operational range and endurance. | AirRefuellingSystem::Basic hasA transferRate: Integer (3000 .. 5000) [kg/min], hoseLength: Real (10 .. 30) [m], pressure: Integer(1500..3000) [psi].
The boom method of air-to-air refueling involves a rigid pipe that extends from the tanker aircraft to the receiver, allowing for high fuel transfer rates and precise control. | AirRefuellingSystem::Boom hasA transferRate: Real (6000 .. 12000) [kg/min], boomLength: Real (15 .. 30) [m], pressure: Real (3000 .. 5000) [psi].
The probe and drogue method of air-to-air refueling involves a flexible hose (drogue) that hangs from the tanker aircraft, which the receiver aircraft connects to using a probe. | AirRefuellingSystem::ProbeAndDrogue hasA transferRate: Real (4000 .. 8000) [kg/min], pressure: Real (2500 .. 4000) [psi].
Air-to-air refueling operations require precise coordination between the tanker and receiver aircraft, with skilled pilots and boom operators ensuring safe and efficient fuel transfer. | AirRefuellingSystem::Coordination hasA requiredTraining: String = "Pilot, Boom Operator", communicationFrequency: Real (300 .. 400) [MHz].
The KC-135 Stratotanker is a widely used aerial refueling aircraft, capable of extending the operational range of various military aircraft. | AirRefuellingSystem::KC135 hasA transferRate: Integer(4000 .. 8000) [kg/min], maxFuelCapacity: Integer(90000 .. 150000) [kg], pressure: Integer(3000 .. 5000) [psi].
The Airbus A330 Multi Role Tanker Transport (MRTT) is a modern aerial refueling aircraft with advanced capabilities and versatility. | AirRefuellingSystem::A330MRTT hasA transferRate: Integer(6000 .. 12000) [kg/min], maxFuelCapacity: Integer(150000 .. 250000) [kg], pressure: Integer(4000 .. 6000) [psi].
The F/A-18 Hornet is a fighter aircraft equipped with a probe and drogue air-to-air refueling system, allowing it to receive fuel from tanker aircraft. | AirRefuellingSystem::FA18 hasA transferRate: Integer(4000 .. 8000) [kg/min], maxFuelCapacity: Integer(20000 .. 30000) [kg], pressure: Integer (3000 .. 5000) [psi].
The E-3 Sentry AWACS aircraft is equipped with a boom air-to-air refueling system, allowing it to stay airborne for extended periods. | AirRefuellingSystem::E3 hasA transferRate:Integer(8000 .. 16000) [kg/min], maxFuelCapacity: Integer(150000 .. 250000) [kg], pressure: Integer (4000 .. 6000) [psi].
The C-130 Hercules is a tactical transport aircraft that can be equipped with a hose and drogue air-to-air refueling system for in-flight refueling. | AirRefuellingSystem::C130 hasA transferRate: Integer(3000 .. 6000) [kg/min], maxFuelCapacity:Integer(40000 .. 60000) [kg], pressure: Integer (2500 .. 4000) [psi].
The Boeing 707 is a classic aerial refueling aircraft, widely used for air-to-air refueling operations. | AirRefuellingSystem::B707 hasA transferRate: Integer(4000 .. 8000) [kg/min], maxFuelCapacity: Integer(90000 .. 150000) [kg], pressure: Integer (3000 .. 5000) [psi].
The F-35 Lightning II is a fifth-generation fighter aircraft capable of both receiving and delivering fuel in air-to-air refueling missions. | AirRefuellingSystem::F35 hasA transferRate:Integer(4000 .. 8000) [kg/min], maxFuelCapacity:Integer(10000 .. 20000) [kg], pressure: Integer (3000 .. 5000) [psi].
The KC-10 Extender is an advanced aerial refueling aircraft with boom and drogue refueling systems, providing flexible support for various aircraft. | AirRefuellingSystem::KC10 hasA transferRate:Integer(6000 .. 12000) [kg/min], maxFuelCapacity: Integer(150000 .. 250000) [kg], pressure: Integer (4000 .. 6000) [psi].
The Sukhoi Su-30 is a multirole fighter aircraft equipped with a probe and drogue air-to-air refueling system for extended missions. | AirRefuellingSystem::Su30 hasA transferRate:Integer(4000 .. 8000) [kg/min], maxFuelCapacity: Integer(20000 .. 30000) [kg], pressure: Integer(3000 .. 5000) [psi].
The F-15 Eagle is a twin-engine fighter aircraft capable of receiving fuel through its probe and drogue air-to-air refueling system. | AirRefuellingSystem::F15 hasA transferRate:Integer(4000 .. 8000) [kg/min], maxFuelCapacity: Integer(20000 .. 30000) [kg], pressure: Integer(3000 .. 5000) [psi].
The KC-46 Pegasus is a modern aerial refueling tanker designed to replace the aging KC-135 Stratotanker in the United States Air Force. | AirRefuellingSystem::KC46 hasA transferRate:Integer(8000 .. 16000) [kg/min], maxFuelCapacity: Integer(150000 .. 250000) [kg], pressure: Integer(4000 .. 6000) [psi].
The MiG-31 Foxhound is a supersonic interceptor aircraft equipped with a probe and drogue air-to-air refueling system for extended missions. | AirRefuellingSystem::MiG31 hasA transferRate:Integer(4000 .. 8000) [kg/min], maxFuelCapacity: Integer(20000 .. 30000) [kg], pressure: Integer(3000 .. 5000) [psi].
The EADS CASA C-295 is a tactical transport aircraft equipped with a hose and drogue air-to-air refueling system for extended range operations. | AirRefuellingSystem::C295 hasA transferRate:Integer(3000 .. 6000) [kg/min], maxFuelCapacity: Integer(30000 .. 40000) [kg], pressure: Integer(2500 .. 4000) [psi].
The Embraer KC-390 is a medium-size military transport aircraft featuring a hose and drogue air-to-air refueling system for increased mission versatility. | AirRefuellingSystem::KC390 hasA transferRate: Integer(4000 .. 8000) [kg/min], maxFuelCapacity: Integer(80000 .. 120000) [kg], pressure: Integer(3000 .. 5000) [psi].
The Ilyushin Il-78 is a four-engine aerial refueling tanker aircraft used by the Russian Air Force and other nations. | AirRefuellingSystem::Il78 hasA transferRate: Integer(6000 .. 12000) [kg/min], maxFuelCapacity: Integer(150000 .. 250000) [kg], pressure: Integer(4000 .. 6000) [psi].
The Airbus A400M Atlas is a military transport aircraft featuring a hose and drogue air-to-air refueling system for increased operational range. | AirRefuellingSystem::A400MAtlas hasA transferRate: Integer(4000 .. 8000) [kg/min], maxFuelCapacity:Integer(80000 .. 120000) [kg], pressure: Integer(3000 .. 5000) [psi].
The Sukhoi Su-35 is a multirole fighter aircraft capable of both receiving and delivering fuel in air-to-air refueling missions. | AirRefuellingSystem::Su35 hasA transferRate: Integer(4000 .. 8000) [kg/min], maxFuelCapacity: Integer(20000 .. 30000) [kg], pressure: Integer(3000 .. 5000) [psi].
The Eurofighter Typhoon is a high-performance fighter aircraft equipped with a probe and drogue air-to-air refueling system. | AirRefuellingSystem::Typhoon hasA transferRate: Integer(4000 .. 8000) [kg/min], maxFuelCapacity: Integer(20000 .. 30000) [kg], pressure: Integer(3000 .. 5000) [psi].
The Northrop Grumman B-2 Spirit is a strategic bomber aircraft capable of air-to-air refueling to extend its mission capabilities. | AirRefuellingSystem::B2Spirit hasA transferRate: Integer (6000 .. 12000) [kg/min], maxFuelCapacity: Integer(150000 .. 250000) [kg], pressure: Integer(4000 .. 6000) [psi].
The Dassault Rafale is a multirole fighter aircraft featuring a probe and drogue air-to-air refueling system for extended range operations. | AirRefuellingSystem::Rafale hasA transferRate: Integer (4000 .. 8000) [kg/min], maxFuelCapacity: Integer(20000 .. 30000) [kg], pressure: Integer(3000 .. 5000) [psi].
The Ilyushin Il-76 is a strategic airlifter capable of in-flight refueling to support various missions. | AirRefuellingSystem::Il76 hasA transferRate: Integer (6000 .. 12000) [kg/min], maxFuelCapacity: Integer (150000 .. 250000) [kg], pressure: Integer (4000 .. 6000) [psi].
The Chengdu J-20 is a fifth-generation stealth fighter aircraft featuring a probe and drogue air-to-air refueling system. | AirRefuellingSystem::J20 hasA transferRate: Integer(4000 .. 8000) [kg/min], maxFuelCapacity: Integer (20000 .. 30000) [kg], pressure: Integer (3000 .. 5000) [psi].
Tug boats are small, powerful vessels used to tow or push larger ships, barges, and other vessels in ports, harbors, and waterways. | TugBoat hasA maxPower: Integer(2000 .. 5000) [kW], maxTowingCapacity: Integer(5000 .. 10000) [tonnes], crewCapacity: Real(5 .. 10).
The John Smith is a diesel-powered tug boat with a towing capacity of 8000 tonnes and a crew capacity of 8 members. | TugBoat::JohnSmith hasA maxPower: Integer(2000 .. 5000) [kW], maxTowingCapacity: Integer(8000 .. 10000) [tonnes], crewCapacity: Real(4..8).
Tug boats play a crucial role in assisting large vessels during docking and undocking operations in busy ports. | TugBoat hasA maxPower: Integer(2000 .. 5000) [kW], maxTowingCapacity: Integer(5000 .. 10000) [tonnes], crewCapacity: Real(5 .. 10).
The Graceful is an electric-powered tug boat with a maximum towing capacity of 6000 tonnes and a crew capacity of 6 members. | TugBoat::Graceful hasA maxPower: Integer(1000 .. 3000) [kW], maxTowingCapacity: Integer(5000 .. 8000) [tonnes], crewCapacity: Real(3..6).
Tug boats are essential for assisting ships through narrow and congested waterways, ensuring safe navigation. | TugBoat hasA maxPower: Integer(2000 .. 5000) [kW], maxTowingCapacity: Integer(5000 .. 10000) [tonnes], crewCapacity: Real (5 .. 10).
The Swift is a hybrid-powered tug boat designed for efficient towing with a maximum capacity of 7000 tonnes and a crew capacity of 7 members. | TugBoat::Swift hasA maxPower: Integer(1500 .. 4000) [kW], maxTowingCapacity: Integer(6000 .. 8000) [tonnes], crewCapacity: Real(4..7).
The Ocean Master is a twin-screw tug boat designed for harbor towing with a maximum towing capacity of 8500 tonnes and a crew capacity of 8 members. | TugBoat::OceanMaster hasA maxPower: Integer(2500 .. 4500) [kW], maxTowingCapacity: Integer(8000 .. 10000) [tonnes], crewCapacity: Real(4..8).
The Liberty is a diesel-electric tug boat equipped with dynamic positioning for precision towing, with a maximum capacity of 7500 tonnes and a crew capacity of 6 members. | TugBoat::Liberty hasA maxPower: Integer(2000 .. 4000) [kW], maxTowingCapacity: Integer (7000 .. 9000) [tonnes], crewCapacity: Real(4..6).
The Victory is a Voith Schneider tug boat, providing exceptional maneuverability and a maximum towing capacity of 8000 tonnes with a crew capacity of 9 members. | TugBoat::Victory hasA maxPower:Integer (2500 .. 5000) [kW], maxTowingCapacity: Integer (7000 .. 10000) [tonnes], crewCapacity: Real (5..9).
The Sea Champion is a hybrid propulsion tug boat designed for fuel efficiency, with a maximum towing capacity of 7000 tonnes and a crew capacity of 8 members. | TugBoat::SeaChampion hasA maxPower: Integer(2000 .. 4500) [kW], maxTowingCapacity:Integer (6000 .. 9000) [tonnes], crewCapacity: Real (4..8).
The Endeavour is an azimuthing stern drive tug boat known for its agility and maneuverability, with a maximum towing capacity of 6000 tonnes and a crew capacity of 7 members. | TugBoat::Endeavour hasA maxPower: Integer(1500 .. 3500) [kW], maxTowingCapacity: Integer (5000 .. 8000) [tonnes], crewCapacity: Real (3..7).
The Pride of the Seas is a twin-screw azimuthing tug boat with a maximum towing capacity of 9000 tonnes and a crew capacity of 9 members. | TugBoat::PrideOfTheSeas hasA maxPower: Integer(3000 .. 5000) [kW], maxTowingCapacity: Integer(8000 .. 10000) [tonnes], crewCapacity: Real(5..9).
Collision detection systems use radar and cameras to monitor the area around a vehicle and alert the driver to potential collisions with other vehicles or obstacles. | CollisionDetectionSystem hasA range: Integer(50 .. 200) [m], numOfCameras: Real(2 .. 8), numOfRadars: Integer (4 .. 12).
The Advanced Collision Avoidance System (ACAS) uses lidar technology to detect obstacles and pedestrians in real-time, enhancing vehicle safety. | CollisionDetectionSystem::ACAS hasA range: Integer(100 .. 300) [m], numOfLidars: Real(4 .. 10), numOfCameras: Real(2 .. 8).
Collision detection systems are designed to assist drivers in avoiding rear-end collisions and provide emergency braking support if necessary. | CollisionDetectionSystem hasA range: Integer(50 .. 200) [m], numOfCameras: Real(2 .. 8), numOfRadars: Real(4 .. 12).
The Proximity Alert System (PAS) uses ultrasonic sensors to detect nearby obstacles and provides visual and audible warnings to the driver. | CollisionDetectionSystem::PAS hasA range: Real (0.5 .. 5) [m], numOfUltrasonicSensors: Integer (8 .. 16).
Collision detection systems are becoming standard safety features in modern vehicles, helping to reduce accidents and save lives. | CollisionDetectionSystem hasA range: Integer (50 .. 200) [m], numOfCameras: Real(2 .. 8), numOfRadars: Real(4 .. 12).
The Collision Mitigation System (CMS) uses infrared sensors to detect potential collisions at night or in low visibility conditions. | CollisionDetectionSystem::CMS hasA range: Integer(50 .. 150) [m], numOfInfraredSensors: Real(4 .. 10), numOfCameras: Real(2 .. 8).
Collision detection systems utilize artificial intelligence algorithms to analyze sensor data and make real-time collision predictions. | CollisionDetectionSystem hasA range: Integer(50 .. 200) [m], numOfCameras: Real(2 .. 8), numOfRadars: Real(4 .. 12).
The Vehicle Collision Alert System (VCAS) uses GPS technology to warn drivers about potential collisions with other vehicles. | CollisionDetectionSystem::VCAS hasA range: Integer(100 .. 300) [m], numOfGPSModules: Real(2 .. 4), numOfCameras: Real(2 .. 8).
Collision detection systems are essential for autonomous vehicles to ensure safe navigation and avoid accidents on the road.q | CollisionDetectionSystem hasA range: Integer(50 .. 200) [m], numOfCameras: Real(2 .. 8), numOfRadars: Real(4 .. 12).
The Emergency Brake Assist (EBA) system in collision detection systems automatically applies brakes to prevent collisions or reduce impact severity. | CollisionDetectionSystem::EBA hasA range: Integer(50 .. 200) [m], numOfCameras: Real(2 .. 8), numOfRadars: Real(4 .. 12).
Collision detection systems are capable of detecting multiple obstacles simultaneously, providing comprehensive protection for vehicles. | CollisionDetectionSystem hasA range: Integer(50 .. 200) [m], numOfCameras: Real(2 .. 8), numOfRadars: Real(4 .. 12).
The Pedestrian Collision Warning System (PCWS) uses thermal imaging cameras to detect pedestrians and issue alerts to the driver. | CollisionDetectionSystem::PCWS hasA range: Integer(50 .. 150) [m], numOfThermalCameras: Real(2 .. 6), numOfCameras: Real(2 .. 8).
Collision detection systems employ machine learning algorithms to continuously improve collision prediction accuracy based on real-world data. | CollisionDetectionSystem hasA range: Integer(50 .. 200) [m], numOfCameras: Real (2 .. 8), numOfRadars: Real(4 .. 12).
The Rear Cross Traffic Alert (RCTA) system in collision detection systems warns drivers about approaching vehicles while reversing. | CollisionDetectionSystem::RCTA hasA range: Integer(10 .. 50) [m], numOfCameras: Real(2 .. 4), numOfRadars: Real(2 .. 4).
Collision detection systems are designed to work in all weather conditions, providing reliable protection in rain, snow, and fog. | CollisionDetectionSystem hasA range: Integer (50 .. 200) [m], numOfCameras: Real(2 .. 8), numOfRadars: Real(4 .. 12).
The Lane Departure Warning System (LDWS) in collision detection systems alerts drivers when the vehicle drifts out of its lane. | CollisionDetectionSystem::LDWS hasA range:Integer(50 .. 150) [m], numOfCameras: Real(2 .. 6), numOfRadars: Real(2 .. 4).
Collision detection systems use sensor fusion technology to integrate data from multiple sensors and enhance collision prediction accuracy. | CollisionDetectionSystem hasA range: Integer(50 .. 200) [m], numOfCameras: Real(2 .. 8), numOfRadars: Real(4 .. 12).
The Autonomous Emergency Braking (AEB) system in collision detection systems automatically applies brakes to prevent collisions. | CollisionDetectionSystem::AEB hasA range: Integer(50 .. 200) [m], numOfCameras: Real(2 .. 8), numOfRadars: Real(4 .. 12).
Collision detection systems are a key component in advanced driver assistance systems (ADAS), enhancing vehicle safety and reducing accident risks. | CollisionDetectionSystem hasA range: Integer (50 .. 200) [m], numOfCameras: Real(2 .. 8), numOfRadars: Real(4 .. 12).
The Forward Collision Warning (FCW) system in collision detection systems alerts drivers when a potential collision with a vehicle ahead is detected. | CollisionDetectionSystem::FCW hasA range: Integer(50 .. 150) [m], numOfCameras: Real(2 .. 6), numOfRadars: Real(2 .. 4).
Fighter drones are unmanned aerial vehicles designed for military applications, equipped with advanced weaponry and surveillance systems. | FighterDrone hasA range: Integer(500 .. 1500) [km], maxSpeed: Integer(800 .. 2500) [km/h], surveillanceSystems: String = "Camera".
The Stealth Fighter Drone (SFD) is equipped with stealth technology to evade enemy radar detection during combat missions. | FighterDrone::SFD hasA range: Integer(800 .. 1500) [km], maxSpeed: Integer(1000 .. 2500) [km/h], stealthTechnology: Boolean = true.
Fighter drones are controlled remotely by pilots who operate them from ground stations, enabling safer combat missions. | FighterDrone hasA range: Integer(500 .. 1500) [km], maxSpeed: Integer(800 .. 2500) [km/h], surveillanceSystems: String = "Camera".
The Long-Range Fighter Drone (LRFD) is designed for extended missions, equipped with high-capacity fuel tanks and advanced navigation systems. | FighterDrone::LRFD hasA range: Integer(1000 .. 2500) [km], maxSpeed: Integer(800 .. 2000) [km/h], fuelCapacity: Integer(500 .. 1000) [L].
The Multirole Fighter Drone (MFD) is a versatile UAV capable of performing both air-to-air and air-to-ground combat missions. | FighterDrone::MFD hasA range: Integer(800 .. 1500) [km], maxSpeed: Integer(1000 .. 2500) [km/h], multiroleCapability: Boolean = true.
The Vertical Take-Off and Landing (VTOL) Fighter Drone is capable of taking off and landing vertically, allowing for operations in confined spaces. | FighterDrone::VTOL hasA range: Integer(500 .. 1000) [km], maxSpeed: Integer(800 .. 1800) [km/h], surveillanceSystems: String = "Camera", verticalTakeOff: Boolean = true.
The Supersonic Fighter Drone (SFD) is capable of reaching speeds exceeding Mach 1, making it highly agile during air combat. | FighterDrone::SFD hasA range: Integer(800 .. 1500) [km], maxSpeed: Integer(1000 .. 3000) [km/h], surveillanceSystems: String = "Camera", supersonicCapability: Boolean = true.
The Autonomous Fighter Drone (AFD) is equipped with AI-driven decision-making capabilities for autonomous combat operations. | FighterDrone::AFD hasA range: Integer (800 .. 1500) [km], maxSpeed: Integer (1000 .. 2500) [km/h], surveillanceSystems: String = "Camera", autonomousCapability: Boolean = true.
The Fighter Drone Interceptor (FDI) is designed for rapid response to aerial threats and protecting airspace. | FighterDrone::FDI hasA range: Integer (800 .. 1500) [km], maxSpeed: Integer (1000 .. 2500) [km/h], surveillanceSystems: String = "Camera", interceptionCapability: Boolean = true.
The Fighter Drone Stealth Bomber (FDSB) is capable of delivering precision strikes with stealth technology. | FighterDrone::FDSB hasA range: Integer (800 .. 1500) [km], maxSpeed: Integer(1000 .. 2500) [km/h], surveillanceSystems: String = "Camera", stealthTechnology: Boolean = true.
The Fighter Drone Tactical Bomber (FDTB) is designed for precision strikes on ground targets during combat. | FighterDrone::FDTB hasA range: Integer (800 .. 1500) [km], maxSpeed: Integer(1000 .. 2500) [km/h], surveillanceSystems: String = "Camera", tacticalBomberCapability: Boolean = true.
The Fighter Drone Reconnaissance (FDR) variant is optimized for intelligence gathering and surveillance missions. | FighterDrone::FDR hasA range: Integer (800 .. 1500) [km], maxSpeed:Integer(1000 .. 2500) [km/h], surveillanceSystems: String = "Camera", reconnaissanceCapability: Boolean = true.
The Fighter Drone Electronic Attack (FDEA) variant specializes in electronic warfare, disrupting enemy communication and radar systems. | FighterDrone::FDEA hasA range: Integer (800 .. 1500) [km], maxSpeed:Integer (1000 .. 2500) [km/h], surveillanceSystems: String = "Camera", electronicAttackCapability: Boolean = true.
The Fighter Drone Naval Variant (FDNV) is designed for maritime operations, capable of takeoff and landing on naval carriers. | FighterDrone::FDNV hasA range: Integer (800 .. 1500) [km], maxSpeed:Integer(1000 .. 2500) [km/h], surveillanceSystems: String = "Camera", navalOperationsCapability: Boolean = true.
The Fighter Drone Heavy Strike (FDHS) variant is designed for heavy payload missions and can carry larger weapons. | FighterDrone::FDHS hasA range: Integer (800 .. 1500) [km], maxSpeed:Integer(1000 .. 2500) [km/h], heavyStrikeCapability: Boolean = true.
The Fighter Drone Electronic Countermeasures (FDEC) variant specializes in disrupting enemy electronic systems and communications. | FighterDrone::FDEC hasA range: Integer (800 .. 1500) [km], maxSpeed:Integer(1000 .. 2500) [km/h], electronicCountermeasuresCapability: Boolean = true.
The Fighter Drone Close Air Support (FDCAS) variant is designed to provide air support to ground forces during combat. | FighterDrone::FDCAS hasA range: Integer (800 .. 1500) [km], maxSpeed:Integer(1000 .. 2500) [km/h], closeAirSupportCapability: Boolean = true.
The Fighter Drone Covert Operations (FDCO) variant is designed for clandestine missions with reduced visibility. | FighterDrone::FDCO hasA range: Integer (800 .. 1500) [km], maxSpeed: Integer(1000 .. 2500) [km/h], covertOperationsCapability: Boolean = true.
The Fighter Drone Electronic Warfare (FDEW) variant specializes in electronic countermeasures and signal intelligence. | FighterDrone::FDEW hasA range: Integer (800 .. 1500) [km], maxSpeed: Integer(1000 .. 2500) [km/h], electronicWarfareCapability: Boolean = true.
The Fighter Drone Long-Endurance (FDLE) variant is designed for extended flight missions with increased fuel capacity. | FighterDrone::FDLE hasA range: Integer (1000 .. 2500) [km], maxSpeed: Integer(800 .. 2000) [km/h], fuelCapacity: Real (500 .. 1000) [liters].
The Fighter Drone High Altitude (FDHA) variant is designed for operations at high altitudes and low air pressure environments. | FighterDrone::FDHA hasA range: Integer (800 .. 1500) [km], maxSpeed: Integer(1000 .. 2500) [km/h], highAltitudeCapability: Boolean = true.
The Fighter Drone Precision Strike (FDPS) variant is designed for precise and surgical strikes on high-value targets. | FighterDrone::FDPS hasA range: Integer (800 .. 1500) [km], maxSpeed: Integer(1000 .. 2500) [km/h], precisionStrikeCapability: Boolean = true.
The Fighter Drone Suppression of Enemy Air Defense (FDSEAD) variant is designed to neutralize enemy air defenses. | FighterDrone::FDSEAD hasA range: Integer (800 .. 1500) [km], maxSpeed: Integer(1000 .. 2500) [km/h], suppressionOfEnemyAirDefenseCapability: Boolean = true.
High-speed trains are designed for rapid transportation between distant cities, capable of reaching speeds exceeding 300 km/h. | HighSpeedTrain hasA maxSpeed: Integer(300 .. 500) [km/h], seatingCapacity: Integer (200 .. 800), trainClass: String = "High-Speed".
The Maglev train uses magnetic levitation technology to float above the tracks, resulting in frictionless and ultra-fast travel. | MaglevTrain hasA maxSpeed: Integer(400 .. 600) [km/h], seatingCapacity: Integer (200 .. 600), levitationTechnology: Boolean = true.
Intercity trains are designed for efficient travel between cities, offering comfortable seating and amenities for passengers. | IntercityTrain hasA maxSpeed: Integer (120 .. 250) [km/h], seatingCapacity: Integer (100 .. 500), trainClass: String = "Intercity".
The Commuter train is a regional rail service connecting suburbs and urban areas, providing regular and frequent trips. | CommuterTrain hasA maxSpeed: Integer (100 .. 160) [km/h], seatingCapacity: Integer (100 .. 400), trainClass: String = "Commuter".
Freight trains are specialized for transporting goods and cargo over long distances, with large hauling capacities. | FreightTrain hasA maxSpeed: Integer (80 .. 140) [km/h], cargoCapacity: Integer (1000 .. 5000) [tons], trainClass: String = "Freight".
The Monorail train operates on a single rail, usually elevated, and is commonly used for urban transit systems. | MonorailTrain hasA maxSpeed: Integer (50 .. 100) [km/h], seatingCapacity: Integer (50 .. 300), trackType: String = "Monorail".
High-speed bullet trains are known for their aerodynamic design and advanced propulsion systems, connecting major cities quickly. | BulletTrain hasA maxSpeed: Integer (300 .. 500) [km/h], seatingCapacity: Integer (200 .. 800), trainClass: String = "High-Speed".
The Heritage train is a vintage locomotive, preserved for historical and tourism purposes, showcasing the railway's past. | HeritageTrain hasA maxSpeed: Integer (40 .. 100) [km/h], seatingCapacity: Integer (50 .. 200), trainClass: String = "Heritage".
Electric multiple units (EMUs) are commuter trains powered by electricity, offering efficient transportation in urban areas. | EMUTrain hasA maxSpeed: Integer (100 .. 160) [km/h], seatingCapacity: Integer (100 .. 400), powerSource: String = "Electric".
The Double-decker train features two levels of passenger compartments, providing increased seating capacity on busy routes. | DoubleDeckerTrain hasA maxSpeed: Integer (100 .. 200) [km/h], seatingCapacity: Integer (200 .. 1000), doubleDeckerDesign: Boolean = true.
Diesel multiple units (DMUs) are self-propelled trains with diesel engines, used for regional and short-distance services. | DMUTrain hasA maxSpeed: Integer (100 .. 160) [km/h], seatingCapacity: Integer (100 .. 400), powerSource: String = "Diesel".
The Articulated train is composed of multiple connected segments, allowing for smooth turns on curved tracks. | ArticulatedTrain hasA maxSpeed: Integer (100 .. 200) [km/h], seatingCapacity: Integer (100 .. 600), articulatedDesign: Boolean = true.
The Night train operates during nighttime, offering sleeper cars and accommodations for long-distance journeys. | NightTrain hasA maxSpeed: Integer (100 .. 250) [km/h], seatingCapacity: Integer (100 .. 500), trainClass: String = "Night".
The Light rail train is a tram-like vehicle used for urban transit, connecting city centers and suburbs. | LightRailTrain hasA maxSpeed: Integer (30 .. 80) [km/h], seatingCapacity: Integer (50 .. 300), trackType: String = "Light Rail".
The Express train offers non-stop services between major cities, minimizing travel time for long-distance journeys. | ExpressTrain hasA maxSpeed: Integer (150 .. 300) [km/h], seatingCapacity: Integer (200 .. 800), trainClass: String = "Express".
The Heavy haul train is designed for transporting massive and heavy loads, such as minerals and raw materials. | HeavyHaulTrain hasA maxSpeed: Integer (50 .. 100) [km/h], cargoCapacity: Integer (5000 .. 20000) [tons], trainClass: String = "Heavy Haul".
The Miniature train is a small-scale model train, often used for amusement parks and recreational purposes. | MiniatureTrain hasA maxSpeed: Real (10 .. 30) [km/h], seatingCapacity: Integer (10 .. 50), trainClass: String = "Miniature".
The Rack railway train features a toothed rack rail that allows trains to climb steep inclines in mountainous regions. | RackRailwayTrain hasA maxSpeed: Real (30 .. 80) [km/h], seatingCapacity: Integer (50 .. 200), rackRailDesign: Boolean = true.
The Freight intermodal train is used for transporting containers and trailers that can be easily transferred between different modes of transportation. | FreightIntermodalTrain hasA maxSpeed: Integer (80 .. 140) [km/h], cargoCapacity: Real (2000 .. 8000) [tons], trainClass: String = "Freight Intermodal".
The Steam train operates using steam-powered locomotives, evoking nostalgia and historical significance. | SteamTrain hasA maxSpeed: Real (30 .. 80) [km/h], seatingCapacity: Integer (50 .. 300), trainClass: String = "Steam".
The Local train provides frequent services within urban areas, stopping at various stations along the route. | LocalTrain hasA maxSpeed: Integer (50 .. 100) [km/h], seatingCapacity: Integer (100 .. 500), trainClass: String = "Local".
The High-capacity metro train is designed for rapid transit in busy urban centers, accommodating large numbers of passengers. | HighCapacityMetroTrain hasA maxSpeed: Integer (80 .. 140) [km/h], seatingCapacity: Integer (500 .. 1500), trainClass: String = "Metro".
The Freight container train specializes in transporting shipping containers for efficient cargo handling. | FreightContainerTrain hasA maxSpeed: Integer (80 .. 140) [km/h], cargoCapacity: Integer (2000 .. 10000) [tons], trainClass: String = "Freight Container".
The Diesel railcar train is a self-propelled vehicle powered by diesel engines, offering flexibility for regional routes. | DieselRailcarTrain hasA maxSpeed: Integer (80 .. 140) [km/h], seatingCapacity: Integer (50 .. 200), powerSource: String = "Diesel".
The Cargo freight train transports a variety of goods and materials for industrial purposes. | CargoFreightTrain hasA maxSpeed: Integer (80 .. 140) [km/h], cargoCapacity: Integer (1000 .. 5000) [tons], trainClass: String = "Cargo Freight".
The Mountain railway train operates in challenging terrains, ascending steep slopes and mountainous regions. | MountainRailwayTrain hasA maxSpeed: Real (30 .. 80) [km/h], seatingCapacity: Integer (50 .. 200), trainClass: String = "Mountain".
The Superfast train offers high-speed services with minimal stops, connecting major cities efficiently. | SuperfastTrain hasA maxSpeed: Integer (250 .. 400) [km/h], seatingCapacity: Integer (200 .. 800), trainClass: String = "Superfast".
The Freight gondola train is used for transporting bulk cargo, such as coal, gravel, and other loose materials. | FreightGondolaTrain hasA maxSpeed: Integer (50 .. 100) [km/h], cargoCapacity: Integer(3000 .. 15000) [tons], trainClass: String = "Freight Gondola".
The Subway train is a rapid transit system operating within urban areas, offering frequent and convenient services. | SubwayTrain hasA maxSpeed: Integer (50 .. 100) [km/h], seatingCapacity: Integer (100 .. 500), trainClass: String = "Subway".
The Freight tanker train is designed for transporting liquid cargo, such as oil, chemicals, and other hazardous substances. | FreightTankerTrain hasA maxSpeed: Integer (80 .. 140) [km/h], cargoCapacity: Integer(1000 .. 8000) [tons], trainClass: String = "Freight Tanker".
The Rapid transit train offers fast and efficient services within urban areas, connecting city centers and suburbs. | RapidTransitTrain hasA maxSpeed: Integer (80 .. 140) [km/h], seatingCapacity: Integer (100 .. 500), trainClass: String = "Rapid Transit".
The Electric Car is a battery-powered vehicle that produces zero tailpipe emissions and operates silently. | ElectricCar hasA range: Integer (150 .. 500) [km], maxSpeed: Integer (100 .. 250) [km/h], chargingTime: Real (1..12) [hrs], batteryCapacity: Real (40 .. 100) [kWh].
The Electric Motorcycle is a two-wheeled electric vehicle that offers emission-free urban transportation. | ElectricMotorcycle hasA range: Integer(80..200) [km], maxSpeed: Integer(80..150) [km/h], chargingTime: Real (1..6) [hrs], batteryCapacity: Real (10 .. 30) [kWh].
The Electric Bus is a battery-electric vehicle designed for public transportation, reducing greenhouse gas emissions. | ElectricBus hasA range: Integer(150..300) [km], maxSpeed: Real (60 .. 100) [km/h], chargingTime: Real (4 .. 10) [hrs], batteryCapacity: Integer(100..300) [kWh].
The Electric Scooter is a small electric vehicle ideal for short-distance commutes and city exploration. | ElectricScooter hasA range: Real (30 .. 80) [km], maxSpeed: Real (20 .. 50) [km/h], chargingTime: Real (1 .. 4) [hrs], batteryCapacity: Real(5..15) [kWh].
The Electric Truck is a battery-powered commercial vehicle that offers an eco-friendly alternative for transporting goods. | ElectricTruck hasA range: Integer(100 .. 400) [km], maxSpeed: Real (80 .. 120) [km/h], chargingTime: Real (4 .. 12) [hrs], batteryCapacity: Integer(80..200) [kWh].
The Lithium-ion Battery is a common rechargeable battery used to power various electric vehicles. | LithiumIonBattery hasA voltage: Integer(200..450) [V], capacity: Real (30 .. 100) [kWh], energyDensity: Integer(15..250) [Wh/kg].
The Electric Bicycle is a pedal-assisted electric vehicle that provides an extra boost for cycling. | ElectricBicycle hasA range: Real(40..100) [km], maxSpeed: Real (20 .. 40) [km/h], chargingTime: Real (1 .. 4) [hrs], batteryCapacity: Real (5 .. 20) [kWh].
The Electric Minivan is a family-oriented electric vehicle with spacious seating and cargo capacity. | ElectricMinivan hasA range: Real(150..300) [km], maxSpeed: Real (80 .. 120) [km/h], chargingTime: Real (6 .. 12) [hrs], batteryCapacity: Real (50 .. 150) [kWh].
The Electric Pickup Truck is an emission-free utility vehicle designed for various work and recreational purposes. | ElectricPickupTruck hasA range: Integer(150..400) [km], maxSpeed: Real (80 .. 120) [km/h], chargingTime: Real (4 .. 12) [hrs], batteryCapacity: Real (80..200) [kWh].
The Electric Tractor is a battery-powered agricultural vehicle, offering sustainable farming practices. | ElectricTractor hasA range: Real(80..200) [km], maxSpeed: Real (20 .. 40) [km/h], chargingTime: Real (2 .. 8) [hrs], batteryCapacity: Real (30 .. 100) [kWh].
The Electric Golf Cart is a small electric vehicle commonly used for short-distance transport in golf courses and resorts. | ElectricGolfCart hasA range: Real(30..80) [km], maxSpeed: Real(20..40) [km/h], chargingTime: Real(1..4) [hrs], batteryCapacity: Real(5..15) [kWh].
The Nickel-Metal Hydride Battery is a rechargeable battery known for its higher energy density and longer life. | NickelMetalHydrideBattery hasA voltage: Integer(200..450) [V], capacity: Real (20 .. 80) [kWh], energyDensity: Integer(80 .. 150) [Wh/kg].
The Electric RV (Recreational Vehicle) is a motorhome powered by electricity, ideal for eco-conscious travelers. | ElectricRV hasA range: Integer(150 .. 400) [km], maxSpeed: Real (80 .. 120) [km/h], chargingTime: Real (6 .. 12) [hrs], batteryCapacity: Integer(80..200) [kWh].
The Electric Cargo Bike is a pedal-assisted electric vehicle used for efficient and eco-friendly deliveries. | ElectricCargoBike hasA range: Integer(40 .. 100) [km], maxSpeed: Real (20 .. 40) [km/h], chargingTime: Real (1 .. 4) [hrs], batteryCapacity: Real (5..20) [kWh].
The Sodium-ion Battery is a promising next-generation rechargeable battery with potential for higher energy densities. | SodiumIonBattery hasA voltage: Integer(200 .. 450) [V], capacity: Real (40 .. 120) [kWh], energyDensity: Integer(200..300) [Wh/kg].
The Electric Delivery Van is a battery-powered commercial vehicle suitable for last-mile logistics and deliveries. | ElectricDeliveryVan hasA range: Integer (100 .. 300) [km], maxSpeed: Integer (80 .. 120) [km/h], chargingTime: Real (4..10) [hrs], batteryCapacity: Integer(50..150) [kWh].
The Electric Skateboard is a motorized skateboard that offers an electrifying twist to the traditional boarding experience. | ElectricSkateboard hasA range: Real (20 .. 50) [km], maxSpeed: Real (20 .. 40) [km/h], chargingTime: Real (1..4) [hrs], batteryCapacity: Real(2..10) [kWh].
The Electric Semi-Truck is a heavy-duty commercial vehicle, designed for long-haul transportation with zero emissions. | ElectricSemiTruck hasA range: Integer(300 .. 800) [km], maxSpeed: Integer(80 .. 120) [km/h], chargingTime: Real(6..12) [hrs], batteryCapacity: Integer(200 .. 500) [kWh].
The Electric Rickshaw is a three-wheeled electric vehicle commonly used for short-distance transport in urban areas. | ElectricRickshaw hasA range: Integer(40..100) [km], maxSpeed: Real (20..40) [km/h], chargingTime: Real (1..4) [hrs], batteryCapacity: Real (5 .. 20) [kWh].
The Electric Forklift is a battery-powered industrial vehicle used for material handling in warehouses and factories. | ElectricForklift hasA range: Real(5..20) [hrs], maxSpeed: Real (5..20) [km/h], chargingTime: Real (2..8) [hrs], batteryCapacity: Real (20 .. 80) [kWh].
The Solid-State Battery is an advanced battery technology with potential for higher energy density and faster charging. | SolidStateBattery hasA voltage: Integer (200..450) [V], capacity: Integer(50..150) [kWh], energyDensity: Integer(250..350) [Wh/kg].
The Electric Garbage Truck is a battery-powered waste management vehicle, reducing noise and air pollution in cities. | ElectricGarbageTruck hasA range: Integer(80..200) [km], maxSpeed: Real(40..80) [km/h], chargingTime: Real (4..12) [hrs], batteryCapacity: Integer(80..200) [kWh].
The Electric Watercraft is an emission-free boat powered by electricity, ideal for eco-conscious marine activities. | ElectricWatercraft hasA range: Real (30..80) [km], maxSpeed: Real (30..60) [km/h], chargingTime: Real(2..8) [hrs], batteryCapacity: Real (20..50) [kWh].
The Electric Tricycle is a three-wheeled electric vehicle commonly used for personal transportation in urban areas. | ElectricTricycle hasA range: Real (30..80) [km], maxSpeed: Real(20..40) [km/h], chargingTime: Real(1..4) [hrs], batteryCapacity: Real(5..20) [kWh].
The Electric Touring Bus is a large battery-electric vehicle designed for sightseeing tours and eco-friendly tourism. | ElectricTouringBus hasA range: Integer(150..300) [km], maxSpeed: Integer(60..100) [km/h], chargingTime: Real (6..12) [hrs], batteryCapacity: Integer(100..300) [kWh].
The Electric Airport Shuttle is a battery-powered vehicle used for transporting passengers within airport premises. | ElectricAirportShuttle hasA range: Integer(80 .. 200) [km], maxSpeed: Real (40 .. 80) [km/h], chargingTime: Real (4 .. 10) [hrs], batteryCapacity: Integer(50 .. 150) [kWh].
The Electric Food Truck is a mobile kitchen powered by electricity, offering sustainable and eco-friendly food services. | ElectricFoodTruck hasA range: Integer(100 .. 300) [km], maxSpeed: Real (40 .. 80) [km/h], chargingTime: Real (4 .. 12) [hrs], batteryCapacity: Integer(50 .. 150) [kWh].
The Electric Rickshaw is a battery-powered three-wheeled vehicle commonly used for public transport in many Asian cities. | ElectricRickshaw hasA range: Integer(40..100) [km], maxSpeed: Real (20..40) [km/h], chargingTime: Real (1 .. 4) [hrs], batteryCapacity: Real (5..20) [kWh].
The Electric Yacht is a luxury boat powered by electricity, offering a silent and eco-friendly sailing experience. | ElectricYacht hasA range: Integer(100 .. 300) [km], maxSpeed: Real (30 .. 60) [km/h], chargingTime: Real (6 .. 12) [hrs], batteryCapacity: Integer(50..150) [kWh].
The Electric Police Vehicle is a battery-powered law enforcement vehicle, contributing to greener and quieter policing. | ElectricPoliceVehicle hasA range: Integer(150 .. 400) [km], maxSpeed: Integer(80..120) [km/h], chargingTime: Real (4..12) [hrs], batteryCapacity: Integer(80 .. 200) [kWh].
The Electric Mountain Bike is a pedal-assisted electric bicycle designed for off-road and challenging terrains. | ElectricMountainBike hasA range: Integer(40 .. 100) [km], maxSpeed: Real (20..40) [km/h], chargingTime: Real (1..4) [hrs], batteryCapacity: Real (5 .. 20) [kWh].
The Electric Ice Cream Truck is a battery-powered vehicle used for selling ice cream and frozen treats. | ElectricIceCreamTruck hasA range: Integer(80..200) [km], maxSpeed: Real (40..80) [km/h], chargingTime: Real (4 .. 12) [hrs], batteryCapacity: Integer(50 .. 150) [kWh].
The Electric Parcel Delivery Van is a battery-powered vehicle designed for efficient and sustainable package deliveries. | ElectricParcelDeliveryVan hasA range: Integer(100..300) [km], maxSpeed: Real (80..120) [km/h], chargingTime: Real (4 .. 10) [hrs], batteryCapacity: Integer(50..150) [kWh].
The Electric Tuk-Tuk is a battery-powered three-wheeled vehicle commonly used for transportation in many Asian countries. | ElectricTukTuk hasA range: Integer(40..100) [km], maxSpeed: Real(20..40) [km/h], chargingTime: Real (1 .. 4) [hrs], batteryCapacity: Real (5..20) [kWh].
The Electric Pedicab is a pedal-assisted electric tricycle used for short-distance transportation in tourist areas. | ElectricPedicab hasA range: Real(30..80) [km], maxSpeed: Real (20..40) [km/h], chargingTime: Real (1..4) [hrs], batteryCapacity: Real (5..20) [kWh].
The Electric RV Camper is a motorhome powered by electricity, offering an eco-friendly way to explore the outdoors. | ElectricRVCamper hasA range: Integer(150 .. 400) [km], maxSpeed: Integer(80..120) [km/h], chargingTime: Real (6..12) [hrs], batteryCapacity: Integer(80..200) [kWh].
The Electric Police Motorcycle is a battery-powered law enforcement vehicle, contributing to greener and quieter policing. | ElectricPoliceMotorcycle hasA range: Integer(80 .. 200) [km], maxSpeed: Integer(80..150) [km/h], chargingTime: Real (1..6) [hrs], batteryCapacity: Real (10..30) [kWh].
The Electric Police Segway is a battery-powered personal transporter used for community policing and patrols. | ElectricPoliceSegway hasA range: Real (20..50) [km], maxSpeed: Real (20..40) [km/h], chargingTime: Real (1..4) [hrs], batteryCapacity: Real (2..10) [kWh].
The Electric Cargo Trike is a three-wheeled electric vehicle used for efficient and eco-friendly cargo deliveries. | ElectricCargoTrike hasA range: Real(30..80) [km], maxSpeed: Real (20..40) [km/h], chargingTime: Real (1..4) [hrs], batteryCapacity: Real(5..20) [kWh].
The Electric Snowmobile is a battery-powered vehicle designed for silent and emission-free snow adventures. | ElectricSnowmobile hasA range: Real (30 .. 80) [km], maxSpeed: Real (20 .. 40) [km/h], chargingTime: Real (1 .. 4) [hrs], batteryCapacity: Real(5..20) [kWh].
The Electric Utility ATV (All-Terrain Vehicle) is a battery-powered vehicle used for work and exploration in rugged terrains. | ElectricUtilityATV hasA range: Real(30..80) [km], maxSpeed: Real (20..40) [km/h], chargingTime: Real (1..4) [hrs], batteryCapacity: Real (5..20) [kWh].
The Electric Utility ATV (All-Terrain Vehicle) is a battery-powered vehicle used for work and exploration in rugged terrains. | ElectricUtilityATV hasA range: Real(30..80) [km], maxSpeed: Real (20..40) [km/h], chargingTime: Real (1..4) [hrs], batteryCapacity: Real (5..20) [kWh].
The Electric Tourist Boat is a battery-powered watercraft used for sightseeing tours and eco-friendly marine experiences. | ElectricTouristBoat hasA range: Real(30..80) [km], maxSpeed: Real(20..40) [km/h], chargingTime: Real(2..8) [hrs], batteryCapacity: Real(20..50) [kWh].
The Electric Amphibious Vehicle is a battery-powered vehicle capable of both land and water travel, perfect for exploration. | ElectricAmphibiousVehicle hasA range: Real (30..80) [km], maxSpeed: Real (20..40) [km/h], chargingTime: Real (2..8) [hrs], batteryCapacity: Real(20..50) [kWh].
The Electric Postal Van is a battery-powered vehicle used for delivering mail and packages in urban and rural areas. | ElectricPostalVan hasA range: Integer(100..300) [km], maxSpeed: Integer(80 .. 120) [km/h], chargingTime: Real (4 .. 10) [hrs], batteryCapacity: Integer(50..150) [kWh].
The Electric Armored Vehicle is a battery-powered security vehicle used for patrol and protection in sensitive areas. | ElectricArmoredVehicle hasA range: Integer(100 .. 300) [km], maxSpeed: Integer (80 .. 120) [km/h], chargingTime: Real (4 .. 10) [hrs], batteryCapacity: Integer(50 .. 150) [kWh].
The Electric Fire Truck is a battery-powered emergency vehicle used for firefighting and rescue operations in urban areas. | ElectricFireTruck hasA range: Integer(100 .. 300) [km], maxSpeed: Integer (80 .. 120) [km/h], chargingTime: Real (4 .. 10) [hrs], batteryCapacity: Integer(50 .. 150) [kWh].
The Electric Flatbed Truck is a battery-powered commercial vehicle designed for transporting goods on a flat platform. | ElectricFlatbedTruck hasA range: Integer(100 .. 300) [km], maxSpeed: Integer (80 .. 120) [km/h], chargingTime: Real (4 .. 10) [hrs], batteryCapacity: Integer(50 .. 150) [kWh].
The Electric Garbage Compactor is a battery-powered waste management vehicle, reducing noise and air pollution in cities. | ElectricGarbageCompactor hasA range: Integer (80 .. 200) [km], maxSpeed: Real (40 .. 80) [km/h], chargingTime: Real (4 .. 12) [hrs], batteryCapacity: Integer(50 .. 150) [kWh].
The Electric Horsebox is a battery-powered vehicle designed for transporting horses, providing a comfortable and eco-friendly ride. | ElectricHorsebox hasA range: Integer (100 .. 300) [km], maxSpeed: Integer (80 .. 120) [km/h], chargingTime: Real (4 .. 10) [hrs], batteryCapacity: Integer(50 .. 150) [kWh].
The Electric Ice Cream Cart is a battery-powered vehicle used for selling ice cream and frozen treats at events and parks. | ElectricIceCreamCart hasA range: Real (30 .. 80) [km], maxSpeed: Real (20 .. 40) [km/h], chargingTime: Real (1 .. 4) [hrs], batteryCapacity: Real(5 .. 20) [kWh].
The Electric Ambulance is a battery-powered emergency vehicle used for transporting patients to medical facilities efficiently. | ElectricAmbulance hasA range: Integer (100 .. 300) [km], maxSpeed: Integer (80 .. 120) [km/h], chargingTime: Real (4 .. 10) [hrs], batteryCapacity: Integer(50 .. 150) [kWh].
The Electric Food Cart is a mobile kitchen powered by electricity, offering sustainable and eco-friendly food services. | ElectricFoodCart hasA range: Integer (100 .. 300) [km], maxSpeed: Real (40 .. 80) [km/h], chargingTime: Real (4 .. 12) [hrs], batteryCapacity: Integer(50 .. 150) [kWh].
The Electric Zoo Shuttle is a battery-powered vehicle used for transporting visitors within zoos and wildlife parks. | ElectricZooShuttle hasA range: Integer(80 .. 200) [km], maxSpeed: Real (40 .. 80) [km/h], chargingTime: Real (4 .. 10) [hrs], batteryCapacity: Integer(50 .. 150) [kWh].
The Electric Boat Trailer is a battery-powered vehicle used for launching and retrieving boats at marinas and docks. | ElectricBoatTrailer hasA range: Real (30 .. 80) [km], maxSpeed: Real (20 .. 40) [km/h], chargingTime: Real (1 .. 4) [hrs], batteryCapacity: Real (5 .. 20) [kWh].
The Electric Shuttle Bus is a battery-electric vehicle designed for transporting passengers within campuses and resorts. | ElectricShuttleBus hasA range: Integer(150 .. 300) [km], maxSpeed: Integer (60 .. 100) [km/h], chargingTime: Real (6 .. 12) [hrs], batteryCapacity: Integer(100 .. 300) [kWh].
The Electric Police Bicycle is a battery-assisted bicycle used for community policing and patrolling in urban areas. | ElectricPoliceBicycle hasA range: Integer (40 .. 100) [km], maxSpeed: Real (20 .. 40) [km/h], chargingTime: Real (1 .. 4) [hrs], batteryCapacity: Real (5 .. 20) [kWh].
The Electric Helicopter is a battery-powered rotorcraft offering an eco-friendly aerial transportation option. | ElectricHelicopter hasA range: Integer (100 .. 300) [km], maxSpeed: Integer (120 .. 200) [km/h], chargingTime: Real (6 .. 12) [hrs], batteryCapacity: Integer(100 .. 300) [kWh].
The Electric Construction Equipment is battery-powered machinery used for construction and infrastructure projects. | ElectricConstructionEquipment hasA range: Real (5 .. 20) [hours], maxSpeed: Real (5 .. 20) [km/h], chargingTime: Real (2 .. 8) [hrs], batteryCapacity: Real (20 .. 80) [kWh].
The Electric Amphibious RV is a motorhome powered by electricity, suitable for both land and water travel. | ElectricAmphibiousRV hasA range: Real (150 .. 400) [km], maxSpeed: Integer (80 .. 120) [km/h], chargingTime: Real (6 .. 12) [hrs], batteryCapacity: Integer (80 .. 200) [kWh].
The Electric Cargo Ship is a battery-powered vessel designed for transporting goods and reducing emissions in maritime shipping. | ElectricCargoShip hasA range: Integer (300 .. 800) [km], maxSpeed: Integer (60 .. 100) [km/h], chargingTime: Real (6 .. 12) [hrs], batteryCapacity: Integer(200 .. 500) [kWh].
The Electric Rescue Drone is a battery-powered UAV (Unmanned Aerial Vehicle) used for search and rescue operations. | ElectricRescueDrone hasA range: Real (30 .. 80) [km], maxSpeed: Real (20 .. 40) [km/h], chargingTime: Real (1 .. 4) [hrs], batteryCapacity: Real (5 .. 20) [kWh].
The Electric Boat Lift is a battery-powered device used for lifting and lowering boats in and out of the water. | ElectricBoatLift hasA range: Real (30 .. 80) [km], maxSpeed: Real (20 .. 40) [km/h], chargingTime: Real (1 .. 4) [hrs], batteryCapacity: Real (5 .. 20) [kWh].
Solar Photovoltaic (PV) System is a renewable energy generation system that converts sunlight into electricity using solar panels. | SolarPVSystem hasA outputPower: Real (1 .. 10) [kW], efficiency: Real (15 .. 25) [%], installationArea: Real (5 .. 50) [m^2], batteryCapacity: Real (1 .. 10) [kWh].
Wind Turbine System is a renewable energy generation system that harnesses wind energy to produce electricity through rotating blades. | WindTurbineSystem hasA outputPower: Real (10 .. 100) [kW], efficiency: Real (25 .. 40) [%], rotorDiameter: Real (10 .. 50) [m], towerHeight: Real (20 .. 80) [m].
Hydroelectric Power Plant is a renewable energy generation system that uses flowing water to generate electricity. | HydroelectricPowerPlant hasA outputPower: Integer (100 .. 1000) [MW], efficiency: Real (80 .. 95) [%], reservoirCapacity: Integer (1000 .. 10000) [m^3], headHeight: Integer(50 .. 500) [m].
Geothermal Power Plant is a renewable energy generation system that utilizes heat from the Earth's core to produce electricity. | GeothermalPowerPlant hasA outputPower: Real (1 .. 50) [MW], efficiency: Real (10 .. 30) [%], temperature: Integer (100 .. 300) [°C], wellDepth: Integer (1000 .. 5000) [m].
Biomass Power Plant is a renewable energy generation system that converts organic materials into electricity. | BiomassPowerPlant hasA outputPower: Integer (1 .. 100) [MW], efficiency: Real (20 .. 40) [%], fuelType: String = "Wood, Agricultural Residues, Biogas", storageCapacity: Real (1000 .. 10000) [tons].
Wave Energy Converter is a renewable energy generation system that captures energy from ocean waves to produce electricity. | WaveEnergyConverter hasA outputPower: Integer(100 .. 1000) [kW], efficiency: Real (30 .. 50) [%], waveHeightRange: Real (1 .. 10) [m], wavePeriod: Real (5 .. 20) [s].
Tidal Energy System is a renewable energy generation system that harnesses the power of tides to generate electricity. | TidalEnergySystem hasA outputPower: Integer (10 .. 100) [MW], efficiency: Real (40 .. 60) [%], tidalRange: Real (2 .. 10) [m], tidalCurrentSpeed: Real (1 .. 5) [m/s].
Solar Thermal Power Plant is a renewable energy generation system that uses mirrors to concentrate sunlight and produce high-temperature heat for electricity generation. | SolarThermalPowerPlant hasA outputPower: Integer (10 .. 100) [MW], efficiency: Real (20 .. 30) [%], mirrorArea: Integer (1000 .. 10000) [m^2], thermalStorageCapacity: Integer (1000 .. 10000) [MWh].
Ocean Thermal Energy Conversion (OTEC) System is a renewable energy generation system that utilizes the temperature difference between warm surface water and cold deep water to produce electricity. | OTECSystem hasA outputPower: Real (1 .. 10) [MW], efficiency: Real (1 .. 5) [%], temperatureDifference: Real (20 .. 30) [°C], waterFlowRate: Integer (1000 .. 5000) [m^3/s].
Hydrokinetic Turbine is a renewable energy generation system that generates electricity from the kinetic energy of moving water in rivers and tidal currents. | HydrokineticTurbine hasA outputPower: Integer (10 .. 100) [kW], efficiency: Real (20 .. 40) [%], waterVelocity: Real (1 .. 5) [m/s], rotorDiameter: Real (5 .. 20) [m].
Solar Carport is a renewable energy generation system that provides shelter for vehicles while generating electricity from solar panels installed on the roof. | SolarCarport hasA outputPower: Real (10 .. 50) [kW], efficiency: Real (15 .. 25) [%], installationArea: Integer(100 .. 500) [m^2], batteryCapacity: Real (5 .. 20) [kWh].
Biogas Plant is a renewable energy generation system that converts organic waste into biogas, which can be used for heating and electricity generation. | BiogasPlant hasA outputPower: Real (1 .. 10) [MW], efficiency: Real (30 .. 50) [%], biogasProductionRate: Integer(1000 .. 10000) [m^3/day], storageCapacity: Integer(1000 .. 10000) [m^3].
Solar Water Heater is a renewable energy generation system that uses solar energy to heat water for residential and commercial use. | SolarWaterHeater hasA outputPower: Real (1 .. 10) [kW], efficiency: Real (30 .. 50) [%], waterStorageCapacity: Integer (100 .. 500) [L], collectorArea: Real (5 .. 20) [m^2].
Solar-powered Street Light is a renewable energy generation system that provides outdoor lighting using solar panels and LED technology. | SolarStreetLight hasA outputPower: Real (10 .. 50) [W], efficiency: Real (15 .. 25) [%], installationHeight: Real (3 .. 10) [m], batteryCapacity: Real (5 .. 20) [kWh].
Wind-solar Hybrid System is a renewable energy generation system that combines wind turbines and solar panels to maximize electricity production. | WindSolarHybridSystem hasA outputPower: Integer (100 .. 1000) [kW], efficiency: Real (30 .. 50) [%], rotorDiameter: Real (10 .. 50) [m], solarPanelArea: Integer (100 .. 500) [m^2].
Biomass Cogeneration Plant is a renewable energy generation system that produces both electricity and heat from biomass sources. | BiomassCogenerationPlant hasA outputPower: Integer (10 .. 100) [MW], efficiency: Real (50 .. 70) [%], fuelType: String = "Wood, Agricultural Residues", heatOutputPower: Integer (50 .. 500) [MW].
Floating Solar Power Plant is a renewable energy generation system that installs solar panels on water bodies to generate electricity. | FloatingSolarPowerPlant hasA outputPower: Real (1 .. 10) [MW], efficiency: Real (15 .. 25) [%], installationArea: Integer (500 .. 5000) [m^2], buoyancySystem: String = "Floats or Pontoons".
Geothermal Heat Pump is a renewable energy generation system that uses geothermal energy to heat and cool buildings. | GeothermalHeatPump hasA outputPower: Integer (10 .. 100) [kW], efficiency: Integer (300..500) [%], heatExchangerArea: Real (10..50) [m^2], geothermalWellDepth: Real(100..500) [m].
Solar-powered Water Pump is a renewable energy generation system that uses solar energy to pump water for irrigation and other purposes. | SolarWaterPump hasA outputPower: Real (1 .. 10) [kW], efficiency: Real (30..50) [%], pumpingDepth: Real (10..100) [m], batteryCapacity: Real (5..20) [kWh].
Geothermal District Heating System is a renewable energy generation system that supplies heat to multiple buildings through a network of geothermal wells. | GeothermalDistrictHeatingSystem hasA outputPower: Integer(10..100) [MW], efficiency: Real (70 .. 90) [%], districtHeatingCapacity: Integer(1000 .. 10000) [MW], wellDepth: Real (1000 .. 5000) [m].
Concentrated Solar Power (CSP) Plant is a renewable energy generation system that uses mirrors to focus sunlight and generate high-temperature heat for electricity production. | ConcentratedSolarPowerPlant hasA outputPower: Integer(50 .. 500) [MW], efficiency: Real (20 .. 30) [%], mirrorArea: Integer(10000 .. 100000) [m^2], thermalStorageCapacity: Real (10000 .. 100000) [MWh].
Bioethanol Production Plant is a renewable energy generation system that produces bioethanol fuel from biomass sources. | BioethanolProductionPlant hasA outputPower: Real (1 .. 10) [MW], efficiency: Real (30 .. 50) [%], biomassInputRate: Real (1000 .. 10000) [kg/h], storageCapacity: Integer(1000 .. 10000) [m^3].
Tidal Barrage System is a renewable energy generation system that uses tidal range to generate electricity through a barrage or dam. | TidalBarrageSystem hasA outputPower: Real (100 .. 1000) [MW], efficiency: Real (70 .. 90) [%], tidalRange: Real (2 .. 10) [m], barrageLength: Integer(500 .. 5000) [m].
Solar-powered Ventilation System is a renewable energy generation system that uses solar energy to power ventilation fans in buildings. | SolarVentilationSystem hasA outputPower: Real (100 .. 500) [W], efficiency: Real (15 .. 25) [%], installationArea: Real (1 .. 5) [m^2], batteryCapacity: Real (1 .. 5) [kWh].
Ocean Wave Power Buoy is a renewable energy generation system that captures wave energy using buoyant devices. | WavePowerBuoy hasA outputPower: Real (10 .. 100) [kW], efficiency: Real (30 .. 50) [%], waveHeightRange: Real (1 .. 10) [m], wavePeriod: Real (5 .. 20) [s].
Solar-powered Air Conditioner is a renewable energy generation system that uses solar energy to power air conditioning units in buildings. | SolarAirConditioner hasA outputPower: Real (1 .. 10) [kW], efficiency: Real (20 .. 30) [%], installationArea: Real (5 .. 20) [m^2], batteryCapacity: Real (1 .. 5) [kWh].
Biodiesel Production Plant is a renewable energy generation system that produces biodiesel fuel from vegetable oils and animal fats. | BiodieselProductionPlant hasA outputPower: Real (1 .. 10) [MW], efficiency: Real (40 .. 60) [%], feedstockInputRate: Integer(1000 .. 10000) [kg/h], storageCapacity: Integer(1000 .. 10000) [m^3].
The engine is the heart of a car's powertrain system. It converts fuel into mechanical energy to propel the vehicle forward. | Global hasA Package EngineSystem. EngineSystem defines Engine isA Component. EngineSystem hasA Package EngineComponents. EngineSystem::EngineComponents imports ExhaustSystem. EngineSystem::EngineComponents defines CylinderBlock isA Component; CylinderHead isA Component; Piston isA Component; Crankshaft isA Component; Camshaft isA Component; Valve isA Component; SparkPlug isA Component; FuelInjector isA Component; AirFilter isA Component; OilFilter isA Component; TimingBelt isA Component.
The exhaust system is responsible for expelling exhaust gases produced during the combustion process. It includes components such as the exhaust manifold, catalytic converter, and muffler. | Global hasA Package ExhaustSystem. ExhaustSystem defines Exhaust isA Component. ExhaustSystem hasA Package ExhaustComponents. ExhaustSystem::ExhaustComponents imports EmissionSystem. ExhaustSystem::ExhaustComponents defines ExhaustManifold isA Component; CatalyticConverter isA Component; Muffler isA Component; Tailpipe isA Component.
The transmission system is responsible for transmitting power from the engine to the wheels. It includes components such as the gearbox, clutch, and differential. | Global hasA Package TransmissionSystem. TransmissionSystem defines Transmission isA Component. TransmissionSystem hasA Package TransmissionComponents. TransmissionSystem::TransmissionComponents imports DrivetrainSystem. TransmissionSystem::TransmissionComponents defines Gearbox isA Component; Clutch isA Component; Differential isA Component.
The suspension system ensures a smooth ride by absorbing shocks from the road. It consists of components like springs, shock absorbers, and control arms. | Global hasA Package SuspensionSystem. SuspensionSystem defines Suspension isA Component. SuspensionSystem hasA Package SuspensionComponents. SuspensionSystem::SuspensionComponents imports SteeringSystem. SuspensionSystem::SuspensionComponents defines Spring isA Component; ShockAbsorber isA Component; ControlArm isA Component; Strut isA Component.
The electrical system of a car provides power to various components such as lights, entertainment systems, and charging outlets. | Global hasA Package ElectricalSystem. ElectricalSystem defines Electrical isA Component. ElectricalSystem hasA Package ElectricalComponents. ElectricalSystem::ElectricalComponents imports EntertainmentSystem. ElectricalSystem::ElectricalComponents defines Battery isA Component; Alternator isA Component; StarterMotor isA Component; FuseBox isA Component; WiringHarness isA Component.
The cooling system prevents the engine from overheating by dissipating excess heat. It consists of a radiator, coolant, and water pump. | Global hasA Package CoolingSystem. CoolingSystem defines Cooling isA Component. CoolingSystem hasA Package CoolingComponents. CoolingSystem::CoolingComponents imports EngineSystem. CoolingSystem::CoolingComponents defines Radiator isA Component; WaterPump isA Component; Thermostat isA Component; Coolant isA Component.
The fuel system delivers fuel to the engine for combustion. It includes components like the fuel tank, fuel pump, and fuel injectors. | Global hasA Package FuelSystem. FuelSystem defines Fuel isA Component. FuelSystem hasA Package FuelComponents. FuelSystem::FuelComponents imports EngineSystem. FuelSystem::FuelComponents defines FuelTank isA Component; FuelPump isA Component; FuelFilter isA Component; FuelInjector isA Component.
The ignition system is responsible for initiating the combustion process in the engine. It includes components like the ignition coil, distributor, and spark plugs. | Global hasA Package IgnitionSystem. IgnitionSystem defines Ignition isA Component. IgnitionSystem hasA Package IgnitionComponents. IgnitionSystem::IgnitionComponents imports EngineSystem. IgnitionSystem::IgnitionComponents defines IgnitionCoil isA Component; Distributor isA Component; SparkPlug isA Component.
The drivetrain system transfers power from the transmission to the wheels. It includes components like the driveshaft, axles, and differential. | Global hasA Package DrivetrainSystem. DrivetrainSystem defines Drivetrain isA Component. DrivetrainSystem hasA Package DrivetrainComponents. DrivetrainSystem::DrivetrainComponents imports TransmissionSystem. DrivetrainSystem::DrivetrainComponents defines Driveshaft isA Component; Axle isA Component; Differential isA Component.
The emission system controls the release of harmful gases produced during combustion. It includes components like the EGR valve and catalytic converter. | Global hasA Package EmissionSystem. EmissionSystem defines Emission isA Component. EmissionSystem hasA Package EmissionComponents. EmissionSystem::EmissionComponents imports ExhaustSystem. EmissionSystem::EmissionComponents defines EGRValve isA Component; CatalyticConverter isA Component.
The entertainment system includes components such as the audio system, infotainment display, and navigation unit. | Global hasA Package EntertainmentSystem. EntertainmentSystem defines Entertainment isA Component. EntertainmentSystem hasA Package EntertainmentComponents. EntertainmentSystem::EntertainmentComponents imports ElectricalSystem. EntertainmentSystem::EntertainmentComponents defines AudioSystem isA Component; InfotainmentDisplay isA Component; NavigationUnit isA Component.
The safety system of a car includes components like airbags, seat belts, and antilock braking systems (ABS) to ensure the safety of passengers. | Global hasA Package SafetySystem. SafetySystem defines Safety isA Component. SafetySystem hasA Package SafetyComponents. SafetySystem::SafetyComponents imports BrakingSystem, ElectricalSystem. SafetySystem::SafetyComponents defines Airbag isA Component; SeatBelt isA Component; ABS isA Component.
The suspension system of a vehicle is responsible for providing a smooth and comfortable ride. It consists of various components such as the shock absorbers, struts, springs, and control arms. | Global hasA Package SuspensionSystem. SuspensionSystem defines Suspension isA Component. SuspensionSystem hasA Package SuspensionComponents. SuspensionSystem::SuspensionComponents defines ShockAbsorber isA Component; Strut isA Component; Spring isA Component; ControlArm isA Component.
The transmission system in a vehicle is responsible for transferring power from the engine to the wheels. It includes components like the gearbox, clutch, and drivetrain. | Global hasA Package TransmissionSystem. TransmissionSystem defines Transmission isA Component. TransmissionSystem hasA Package TransmissionComponents. TransmissionSystem::TransmissionComponents defines Gearbox isA Component; Clutch isA Component; Drivetrain isA Component.
The exhaust system in a vehicle is responsible for expelling gases produced during the combustion process. It includes components like the exhaust manifold, catalytic converter, and muffler. | Global hasA Package ExhaustSystem. ExhaustSystem defines Exhaust isA Component. ExhaustSystem hasA Package ExhaustComponents. ExhaustSystem::ExhaustComponents defines ExhaustManifold isA Component; CatalyticConverter isA Component; Muffler isA Component.
The fuel system of a vehicle is responsible for storing and delivering fuel to the engine. It includes components like the fuel tank, fuel pump, and fuel injectors.The fuel system of a vehicle is responsible for storing and delivering fuel to the engine. It includes components like the fuel tank, fuel pump, and fuel injectors. | Global hasA Package FuelSystem. FuelSystem defines FuelSystem isA Component. FuelSystem hasA Package FuelComponents. FuelSystem::FuelComponents defines FuelTank isA Component; FuelPump isA Component; FuelInjectors isA Component.
The cooling system in a vehicle prevents the engine from overheating. It includes components like the radiator, thermostat, and water pump. | Global hasA Package CoolingSystem. CoolingSystem defines CoolingSystem isA Component. CoolingSystem hasA Package CoolingComponents. CoolingSystem::CoolingComponents defines Radiator isA Component; Thermostat isA Component; WaterPump isA Component.
The electrical system in a vehicle provides power to various components and systems. It includes components like the battery, alternator, and starter motor. | Global hasA Package ElectricalSystem. ElectricalSystem defines ElectricalSystem isA Component. ElectricalSystem hasA Package ElectricalComponents. ElectricalSystem::ElectricalComponents defines Battery isA Component; Alternator isA Component; StarterMotor isA Component.
The interior of a vehicle includes components like the seats, dashboard, and infotainment system. It is designed to provide comfort and convenience to the occupants. | Global hasA Package VehicleInterior. VehicleInterior defines Interior isA Component. VehicleInterior hasA Package InteriorComponents. VehicleInterior::InteriorComponents defines Seats isA Component; Dashboard isA Component; InfotainmentSystem isA Component.
The safety features of a vehicle are designed to protect the occupants in case of an accident. These include components like airbags, seat belts, and crumple zones. | Global hasA Package VehicleSafety. VehicleSafety defines SafetySystem isA Component. VehicleSafety hasA Package SafetyComponents. VehicleSafety::SafetyComponents defines Airbags isA Component; SeatBelts isA Component; CrumpleZones isA Component.
The powertrain of a vehicle is responsible for generating and transmitting power. It includes components like the engine, transmission, and drivetrain. | Global hasA Package Powertrain. Powertrain defines Powertrain isA Component. Powertrain hasA Package PowertrainComponents. Powertrain::PowertrainComponents defines Engine isA Component; Transmission isA Component; Drivetrain isA Component.
The body structure of a vehicle provides structural integrity and safety. It includes components like the frame, chassis, and body panels. | Global hasA Package VehicleBody. VehicleBody defines BodyStructure isA Component. VehicleBody hasA Package BodyComponents. VehicleBody::BodyComponents defines Frame isA Component; Chassis isA Component; BodyPanels isA Component.
The transmission system in a truck is responsible for transferring power from the engine to the wheels. It includes components like the gearbox, clutch, and drivetrain. | Global hasA Package TransmissionSystem. TransmissionSystem defines Transmission isA Component. TransmissionSystem hasA Package TransmissionComponents. TransmissionSystem::TransmissionComponents defines Gearbox isA Component; Clutch isA Component; Drivetrain isA Component.
The exhaust system in a truck is responsible for expelling gases produced during the combustion process. It includes components like the exhaust manifold, catalytic converter, and muffler. | Global hasA Package ExhaustSystem. ExhaustSystem defines Exhaust isA Component. ExhaustSystem hasA Package ExhaustComponents. ExhaustSystem::ExhaustComponents defines ExhaustManifold isA Component; CatalyticConverter isA Component; Muffler isA Component.
The braking system of a truck is essential for safe stopping. It includes components like the brake pads, calipers, rotors, and brake lines. | Global hasA Package BrakingSystem. BrakingSystem defines Brakes isA Component. BrakingSystem hasA Package BrakeComponents. BrakingSystem::BrakeComponents defines BrakePad isA Component; BrakeCaliper isA Component; BrakeRotor isA Component; BrakeLine isA Component.
The steering system in a truck is responsible for controlling its direction. It includes components like the steering wheel, steering column, and tie rods. | Global hasA Package SteeringSystem. SteeringSystem defines Steering isA Component. SteeringSystem hasA Package SteeringComponents. SteeringSystem::SteeringComponents defines SteeringWheel isA Component; SteeringColumn isA Component; TieRod isA Component.
The suspension system in a truck ensures a smooth ride. It includes components like the shock absorbers, struts, springs, and control arms. | Global hasA Package SuspensionSystem. SuspensionSystem defines Suspension isA Component. SuspensionSystem hasA Package SuspensionComponents. SuspensionSystem::SuspensionComponents defines ShockAbsorber isA Component; Strut isA Component; Spring isA Component; ControlArm isA Component.
The engine in a truck is responsible for generating power. It includes components like the cylinders, pistons, and crankshaft. | Global hasA Package EngineSystem. EngineSystem defines Engine isA Component. EngineSystem hasA Package EngineComponents. EngineSystem::EngineComponents defines Cylinder isA Component; Piston isA Component; Crankshaft isA Component.
The electrical system in a truck provides power to various components. It includes components like the battery, alternator, and starter motor. | Global hasA Package ElectricalSystem. ElectricalSystem defines ElectricalSystem isA Component. ElectricalSystem hasA Package ElectricalComponents. ElectricalSystem::ElectricalComponents defines Battery isA Component; Alternator isA Component; StarterMotor isA Component.
The cooling system in a truck prevents the engine from overheating. It includes components like the radiator, thermostat, and water pump. | Global hasA Package CoolingSystem. CoolingSystem defines CoolingSystem isA Component. CoolingSystem hasA Package CoolingComponents. CoolingSystem::CoolingComponents defines Radiator isA Component; Thermostat isA Component; WaterPump isA Component.
The cabin of a truck is where the driver operates the vehicle. It includes components like the seats, dashboard, and steering wheel. | Global hasA Package CabinInterior. CabinInterior defines Cabin isA Component. CabinInterior hasA Package InteriorComponents. CabinInterior::InteriorComponents defines Seats isA Component; Dashboard isA Component; SteeringWheel isA Component.
The fuel system in a truck stores and delivers fuel to the engine. It includes components like the fuel tank, fuel pump, and fuel injectors. | Global hasA Package FuelSystem. FuelSystem defines FuelSystem isA Component. FuelSystem hasA Package FuelComponents. FuelSystem::FuelComponents defines FuelTank isA Component; FuelPump isA Component; FuelInjectors isA Component.
The hull is the main body of the boat that provides buoyancy and structural integrity. It is typically made of materials like fiberglass, aluminum, or wood. | Global hasA Package BoatStructure. BoatStructure defines Hull isA Component. BoatStructure hasA Package HullComponents. BoatStructure::HullComponents defines HullMaterial isA Component; HullShape isA Component; Buoyancy isA Component.
The deck is the top surface of the boat that provides a platform for passengers and activities. It may have features like seating, storage, and equipment mounts. | Global hasA Package BoatStructure. BoatStructure defines Deck isA Component. BoatStructure hasA Package DeckComponents. BoatStructure::DeckComponents defines Seating isA Component; Storage isA Component; EquipmentMounts isA Component.
The propulsion system of a boat includes components like the engine, propeller, and rudder, which allow the boat to move through the water. | Global hasA Package PropulsionSystem. PropulsionSystem defines PropulsionSystem isA Component. PropulsionSystem hasA Package PropulsionComponents. PropulsionSystem::PropulsionComponents defines Engine isA Component; Propeller isA Component; Rudder isA Component.
The steering system of a boat is responsible for controlling its direction. It includes components like the steering wheel, tiller, and steering cables. | Global hasA Package SteeringSystem. SteeringSystem defines Steering isA Component. SteeringSystem hasA Package SteeringComponents. SteeringSystem::SteeringComponents defines SteeringWheel isA Component; Tiller isA Component; SteeringCables isA Component.
The electrical system of a boat provides power to various components like lights, navigation equipment, and communication systems. | Global hasA Package ElectricalSystem. ElectricalSystem defines ElectricalSystem isA Component. ElectricalSystem hasA Package ElectricalComponents. ElectricalSystem::ElectricalComponents defines Lights isA Component; NavigationEquipment isA Component; CommunicationSystems isA Component.
The navigation system of a boat includes components like GPS devices, compasses, and radar systems to determine position and direction. | Global hasA Package NavigationSystem. NavigationSystem defines NavigationSystem isA Component. NavigationSystem hasA Package NavigationComponents. NavigationSystem::NavigationComponents defines GPSDevices isA Component; Compasses isA Component; RadarSystems isA Component.
The fuel system of a boat stores and delivers fuel to the engine. It includes components like fuel tanks, fuel lines, and fuel filters. | Global hasA Package FuelSystem. FuelSystem defines FuelSystem isA Component. FuelSystem hasA Package FuelComponents. FuelSystem::FuelComponents defines FuelTanks isA Component; FuelLines isA Component; FuelFilters isA Component.
The communication system of a boat includes components like radios, antennas, and satellite communication devices for staying connected. | Global hasA Package CommunicationSystem. CommunicationSystem defines CommunicationSystem isA Component. CommunicationSystem hasA Package CommunicationComponents. CommunicationSystem::CommunicationComponents defines Radios isA Component; Antennas isA Component; SatelliteCommunication isA Component.
The safety equipment on a boat includes components like life jackets, fire extinguishers, and emergency flares to ensure passenger safety. | Global hasA Package SafetyEquipment. SafetyEquipment defines SafetyEquipment isA Component. SafetyEquipment hasA Package SafetyComponents. SafetyEquipment::SafetyComponents defines LifeJackets isA Component; FireExtinguishers isA Component; EmergencyFlares isA Component.
The anchoring system of a boat includes components like anchors, chains, and windlasses for securing the boat in place. | Global hasA Package AnchoringSystem. AnchoringSystem defines AnchoringSystem isA Component. AnchoringSystem hasA Package AnchoringComponents. AnchoringSystem::AnchoringComponents defines Anchors isA Component; Chains isA Component; Windlasses isA Component.
The cabin of a boat provides living and sleeping quarters for passengers. It may include components like berths, galley, and bathroom facilities. | Global hasA Package BoatInterior. BoatInterior defines Cabin isA Component. BoatInterior hasA Package CabinComponents. BoatInterior::CabinComponents defines Berths isA Component; Galley isA Component; Bathroom isA Component.
The ventilation system of a boat ensures fresh air circulation within enclosed spaces like cabins and engine compartments. | Global hasA Package VentilationSystem. VentilationSystem defines VentilationSystem isA Component. VentilationSystem hasA Package VentilationComponents. VentilationSystem::VentilationComponents defines CabinVentilation isA Component; EngineCompartmentVentilation isA Component.
The seating arrangements on a boat include components like benches, chairs, and helm seats for comfortable seating of passengers. | Global hasA Package SeatingArrangements. SeatingArrangements defines SeatingArrangements isA Component. SeatingArrangements hasA Package SeatingComponents. SeatingArrangements::SeatingComponents defines Benches isA Component; Chairs isA Component; HelmSeats isA Component.
The watercraft's lights and signals include navigation lights, anchor lights, and distress signals for safe operation on water. | Global hasA Package LightsAndSignals. LightsAndSignals defines LightsAndSignals isA Component. LightsAndSignals hasA Package LightComponents. LightsAndSignals::LightComponents defines NavigationLights isA Component; AnchorLights isA Component; DistressSignals isA Component.
The trim and stability system of a boat includes components like trim tabs and ballast tanks to control the boat's balance on water. | Global hasA Package TrimStabilitySystem. TrimStabilitySystem defines TrimStabilitySystem isA Component. TrimStabilitySystem hasA Package TrimStabilityComponents. TrimStabilitySystem::TrimStabilityComponents defines TrimTabs isA Component; BallastTanks isA Component.
The bilge system of a boat removes water that accumulates in the hull. It includes components like bilge pumps and bilge alarms. | Global hasA Package BilgeSystem. BilgeSystem defines BilgeSystem isA Component. BilgeSystem hasA Package BilgeComponents. BilgeSystem::BilgeComponents defines BilgePumps isA Component; BilgeAlarms isA Component.
The entertainment system on a boat includes components like speakers, televisions, and audio equipment for onboard enjoyment. | Global hasA Package EntertainmentSystem. EntertainmentSystem defines EntertainmentSystem isA Component. EntertainmentSystem hasA Package EntertainmentComponents. EntertainmentSystem::EntertainmentComponents defines Speakers isA Component; Televisions isA Component; AudioEquipment isA Component.
The control system of a boat includes components like throttles, steering controls, and navigation instruments for maneuvering. | Global hasA Package ControlSystem. ControlSystem defines ControlSystem isA Component. ControlSystem hasA Package ControlComponents. ControlSystem::ControlComponents defines Throttles isA Component; SteeringControls isA Component; NavigationInstruments isA Component.
The on-deck storage system of a boat includes compartments and lockers for storing equipment, gear, and personal items. | Global hasA Package OnDeckStorage. OnDeckStorage defines OnDeckStorage isA Component. OnDeckStorage hasA Package StorageComponents. OnDeckStorage::StorageComponents defines EquipmentStorage isA Component; GearLockers isA Component; PersonalItemStorage isA Component.
The weather protection system of a boat includes components like biminis, canopies, and covers to shield passengers from the elements. | Global hasA Package WeatherProtection. WeatherProtection defines WeatherProtection isA Component. WeatherProtection hasA Package ProtectionComponents. WeatherProtection::ProtectionComponents defines Biminis isA Component; Canopies isA Component; Covers isA Component.
The fuselage of an airplane is the main body that holds passengers, cargo, and essential components. It houses the cockpit, cabin, and cargo compartments. | Global hasA Package Fuselage. Fuselage defines Fuselage isA Component. Fuselage hasA Package FuselageComponents. Fuselage::FuselageComponents defines Cockpit isA Component; Cabin isA Component; CargoCompartments isA Component.
The wings of an airplane provide lift and support during flight. They include components like ailerons, flaps, and winglets for control and stability. | Global hasA Package Wings. Wings defines Wings isA Component. Wings hasA Package WingComponents. Wings::WingComponents defines Ailerons isA Component; Flaps isA Component; Winglets isA Component.
The landing gear of an airplane supports the aircraft during takeoff, landing, and while parked. It includes components like wheels, struts, and brakes. | Global hasA Package LandingGear. LandingGear defines LandingGear isA Component. LandingGear hasA Package GearComponents. LandingGear::GearComponents defines Wheels isA Component; Struts isA Component; Brakes isA Component.
The engines of an airplane provide thrust for propulsion. They include components like turbines, combustion chambers, and exhaust systems. | Global hasA Package Engines. Engines defines Engines isA Component. Engines hasA Package EngineComponents. Engines::EngineComponents defines Turbines isA Component; CombustionChambers isA Component; ExhaustSystems isA Component.
The tail section of an airplane includes components like the tail fin, rudder, and elevators that provide stability and control during flight. | Global hasA Package TailSection. TailSection defines TailSection isA Component. TailSection hasA Package TailComponents. TailSection::TailComponents defines TailFin isA Component; Rudder isA Component; Elevators isA Component.
The avionics system of an airplane includes electronic instruments and communication devices for navigation, communication, and flight management. | Global hasA Package AvionicsSystem. AvionicsSystem defines AvionicsSystem isA Component. AvionicsSystem hasA Package AvionicsComponents. AvionicsSystem::AvionicsComponents defines NavigationInstruments isA Component; CommunicationDevices isA Component; FlightManagementSystem isA Component.
The hydraulics system of an airplane powers various mechanisms such as landing gear retraction, control surface movement, and brakes. | Global hasA Package HydraulicsSystem. HydraulicsSystem defines HydraulicsSystem isA Component. HydraulicsSystem hasA Package HydraulicComponents. HydraulicsSystem::HydraulicComponents defines LandingGearHydraulics isA Component; ControlSurfaceHydraulics isA Component; BrakeHydraulics isA Component.
The fuel system of an airplane stores and delivers fuel to the engines. It includes components like fuel tanks, pumps, and fuel lines. | Global hasA Package FuelSystem. FuelSystem defines FuelSystem isA Component. FuelSystem hasA Package FuelComponents. FuelSystem::FuelComponents defines FuelTanks isA Component; FuelPumps isA Component; FuelLines isA Component.
The pressurization and air conditioning system of an airplane regulates cabin pressure and temperature for passenger comfort. | Global hasA Package PressurizationSystem. PressurizationSystem defines PressurizationSystem isA Component. PressurizationSystem hasA Package PressurizationComponents. PressurizationSystem::PressurizationComponents defines CabinPressureControl isA Component; TemperatureRegulation isA Component; AirCirculation isA Component.
The communication system of an airplane includes devices like radios, transponders, and antennas for air-to-air and air-to-ground communication. | Global hasA Package CommunicationSystem. CommunicationSystem defines CommunicationSystem isA Component. CommunicationSystem hasA Package CommunicationComponents. CommunicationSystem::CommunicationComponents defines Radios isA Component; Transponders isA Component; Antennas isA Component.
The de-icing system of an airplane prevents the buildup of ice on critical surfaces like wings and tail, ensuring safe flight in icy conditions. | Global hasA Package DeIcingSystem. DeIcingSystem defines DeIcingSystem isA Component. DeIcingSystem hasA Package DeIcingComponents. DeIcingSystem::DeIcingComponents defines WingDeIcing isA Component; TailDeIcing isA Component; ProbeDeIcing isA Component.
The emergency systems of an airplane include components like emergency slides, oxygen masks, and fire suppression systems for passenger safety. | Global hasA Package EmergencySystems. EmergencySystems defines EmergencySystems isA Component. EmergencySystems hasA Package EmergencyComponents. EmergencySystems::EmergencyComponents defines EmergencySlides isA Component; OxygenMasks isA Component; FireSuppression isA Component.
The anti-collision system of an airplane includes lights and beacons for making the aircraft visible to other pilots and air traffic controllers. | Global hasA Package AntiCollisionSystem. AntiCollisionSystem defines AntiCollisionSystem isA Component. AntiCollisionSystem hasA Package AntiCollisionComponents. AntiCollisionSystem::AntiCollisionComponents defines StrobeLights isA Component; NavigationLights isA Component; Beacons isA Component.
The flight control system of an airplane manages the movement of control surfaces like ailerons, elevators, and rudders for maneuverability. | Global hasA Package FlightControlSystem. FlightControlSystem defines FlightControlSystem isA Component. FlightControlSystem hasA Package ControlComponents. FlightControlSystem::ControlComponents defines AileronControl isA Component; ElevatorControl isA Component; RudderControl isA Component.
The inertial navigation system of an airplane uses accelerometers and gyroscopes to calculate the aircraft's position and direction. | Global hasA Package InertialNavigationSystem. InertialNavigationSystem defines InertialNavigationSystem isA Component. InertialNavigationSystem hasA Package NavigationComponents. InertialNavigationSystem::NavigationComponents defines Accelerometers isA Component; Gyroscopes isA Component; PositionCalculators isA Component.
The weather radar system of an airplane detects and displays weather conditions like precipitation and turbulence to aid navigation. | Global hasA Package WeatherRadarSystem. WeatherRadarSystem defines WeatherRadarSystem isA Component. WeatherRadarSystem hasA Package RadarComponents. WeatherRadarSystem::RadarComponents defines WeatherDetection isA Component; TurbulenceDisplay isA Component; NavigationAssistance isA Component.
The cargo system of an airplane includes components like cargo holds, loading systems, and locks for safe transportation of goods. | Global hasA Package CargoSystem. CargoSystem defines CargoSystem isA Component. CargoSystem hasA Package CargoComponents. CargoSystem::CargoComponents defines CargoHolds isA Component; LoadingSystems isA Component; CargoLocks isA Component.
The windshield and windows of an airplane provide visibility for pilots and passengers, and they are made to withstand air pressure and impacts. | Global hasA Package WindshieldSystem. WindshieldSystem defines WindshieldSystem isA Component. WindshieldSystem hasA Package WindshieldComponents. WindshieldSystem::WindshieldComponents defines FrontWindshield isA Component; SideWindows isA Component; CockpitWindows isA Component.
The power distribution system of an airplane manages the electrical power flow to various systems and components on board. | Global hasA Package PowerDistributionSystem. PowerDistributionSystem defines PowerDistributionSystem isA Component. PowerDistributionSystem hasA Package PowerComponents. PowerDistributionSystem::PowerComponents defines ElectricalGenerators isA Component; PowerCables isA Component; DistributionPanels isA Component.
The interior furnishings of an airplane include passenger seats, overhead compartments, lavatories, and entertainment systems. | Global hasA Package InteriorFurnishings. InteriorFurnishings defines InteriorFurnishings isA Component. InteriorFurnishings hasA Package FurnishingComponents. InteriorFurnishings::FurnishingComponents defines PassengerSeats isA Component; OverheadCompartments isA Component; Lavatories isA Component; EntertainmentSystems isA Component.
The ejection seat is a crucial safety component in a fighter jet that allows the pilot to escape in emergencies by being propelled out of the aircraft. | Global hasA Package EjectionSystem. EjectionSystem defines EjectionSystem isA Component. EjectionSystem hasA Package EjectionComponents. EjectionSystem::EjectionComponents defines EjectionSeat isA Component; EjectionHandle isA Component; ParachuteSystem isA Component.
The radar system on a fighter jet detects and tracks other aircraft, providing situational awareness and targeting capabilities. | Global hasA Package RadarSystem. RadarSystem defines RadarSystem isA Component. RadarSystem hasA Package RadarComponents. RadarSystem::RadarComponents defines AirborneRadar isA Component; TargetTracking isA Component; TerrainMapping isA Component.
The fuel system of a fighter jet manages the storage, transfer, and consumption of aviation fuel for the engines. | Global hasA Package FuelSystem. FuelSystem defines FuelSystem isA Component. FuelSystem hasA Package FuelComponents. FuelSystem::FuelComponents defines FuelTanks isA Component; FuelPumps isA Component; FuelLines isA Component.
The countermeasures system on a fighter jet includes chaff and flare dispensers to confuse incoming missiles and protect the aircraft. | Global hasA Package CountermeasuresSystem. CountermeasuresSystem defines CountermeasuresSystem isA Component. CountermeasuresSystem hasA Package CountermeasuresComponents. CountermeasuresSystem::CountermeasuresComponents defines ChaffDispenser isA Component; FlareDispenser isA Component; JammingEquipment isA Component.
The cockpit of a fighter jet houses the controls, instruments, and displays that allow the pilot to operate the aircraft. | Global hasA Package CockpitSystem. CockpitSystem defines CockpitSystem isA Component. CockpitSystem hasA Package CockpitComponents. CockpitSystem::CockpitComponents defines ControlPanel isA Component; InstrumentCluster isA Component; HUDSystem isA Component.
The landing gear system on a fighter jet includes retractable landing gear with shock absorbers for smooth landings and takeoffs. | Global hasA Package LandingGearSystem. LandingGearSystem defines LandingGearSystem isA Component. LandingGearSystem hasA Package LandingGearComponents. LandingGearSystem::LandingGearComponents defines MainLandingGear isA Component; NoseLandingGear isA Component; ShockAbsorbers isA Component.
The weapons system of a fighter jet includes various hardpoints and pylons to carry and deploy weapons like missiles and bombs. | Global hasA Package WeaponsSystem. WeaponsSystem defines WeaponsSystem isA Component. WeaponsSystem hasA Package WeaponsComponents. WeaponsSystem::WeaponsComponents defines Hardpoints isA Component; Pylons isA Component; MissileRacks isA Component.
The communication system on a fighter jet allows pilots to communicate with each other, air traffic control, and other aircraft. | Global hasA Package CommunicationSystem. CommunicationSystem defines CommunicationSystem isA Component. CommunicationSystem hasA Package CommunicationComponents. CommunicationSystem::CommunicationComponents defines RadioTransmitters isA Component; RadioReceivers isA Component; IntercomSystem isA Component.
The afterburner is a component of the jet engine in a fighter jet that injects fuel into the exhaust stream to provide additional thrust. | Global hasA Package JetEngineSystem. JetEngineSystem defines JetEngineSystem isA Component. JetEngineSystem hasA Package EngineComponents. JetEngineSystem::EngineComponents defines Afterburner isA Component; CombustionChamber isA Component; ThrustVectorControl isA Component.
The wing flaps and slats on a fighter jet are movable surfaces that increase lift and maneuverability during takeoff and landing. | Global hasA Package WingControlSystem. WingControlSystem defines WingControlSystem isA Component. WingControlSystem hasA Package WingComponents. WingControlSystem::WingComponents defines Flaps isA Component; Slats isA Component; Ailerons isA Component.
The HVAC system in a car controls the heating, ventilation, and air conditioning for the interior. It includes components like the heater core, blower motor, and AC compressor. | Global hasA Package HVACSystem. HVACSystem defines HVACSystem isA Component. HVACSystem hasA Package HVACComponents. HVACSystem::HVACComponents defines HeaterCore isA Component; BlowerMotor isA Component; ACCompressor isA Component; ClimateControlPanel isA Component.
The engine is the powerhouse of a bus, providing the necessary power for propulsion. It includes components like cylinders, pistons, and crankshaft. | Global hasA Package EngineSystem. EngineSystem defines Engine isA Component. EngineSystem hasA Package EngineComponents. EngineSystem::EngineComponents defines Cylinder isA Component; Piston isA Component; Crankshaft isA Component; Camshaft isA Component.
The steering system in a bus allows the driver to control the direction of the vehicle. It includes components like the steering wheel, steering column, and power steering pump. | Global hasA Package SteeringSystem. SteeringSystem defines SteeringSystem isA Component. SteeringSystem hasA Package SteeringComponents. SteeringSystem::SteeringComponents defines SteeringWheel isA Component; SteeringColumn isA Component; PowerSteeringPump isA Component; TieRods isA Component.
The braking system in a bus is essential for safe stopping. It includes components like brake pads, calipers, rotors, and brake lines. | Global hasA Package BrakingSystem. BrakingSystem defines BrakingSystem isA Component. BrakingSystem hasA Package BrakeComponents. BrakingSystem::BrakeComponents defines BrakePad isA Component; BrakeCaliper isA Component; BrakeRotor isA Component; BrakeLine isA Component.
The suspension system in a bus provides a comfortable ride for passengers. It includes components like shock absorbers, struts, and leaf springs. | Global hasA Package SuspensionSystem. SuspensionSystem defines SuspensionSystem isA Component. SuspensionSystem hasA Package SuspensionComponents. SuspensionSystem::SuspensionComponents defines ShockAbsorber isA Component; Strut isA Component; LeafSpring isA Component; AirSuspension isA Component.
The transmission system in a bus transfers power from the engine to the wheels. It includes components like the gearbox, clutch, and drive shaft. | Global hasA Package TransmissionSystem. TransmissionSystem defines TransmissionSystem isA Component. TransmissionSystem hasA Package TransmissionComponents. TransmissionSystem::TransmissionComponents defines Gearbox isA Component; Clutch isA Component; DriveShaft isA Component; Differential isA Component.
The electrical system in a bus provides power to various components and systems. It includes the battery, alternator, and starter. | Global hasA Package ElectricalSystem. ElectricalSystem defines ElectricalSystem isA Component. ElectricalSystem hasA Package ElectricalComponents. ElectricalSystem::ElectricalComponents defines Battery isA Component; Alternator isA Component; Starter isA Component; FuseBox isA Component.
The HVAC system in a bus controls the heating, ventilation, and air conditioning for the passengers. It includes components like the heater core, blower motor, and AC compressor. | Global hasA Package HVACSystem. HVACSystem defines HVACSystem isA Component. HVACSystem hasA Package HVACComponents. HVACSystem::HVACComponents defines HeaterCore isA Component; BlowerMotor isA Component; ACCompressor isA Component; ClimateControlPanel isA Component.
The exhaust system in a bus directs the gases produced during combustion out of the engine. It includes components like the exhaust manifold, catalytic converter, and muffler. | Global hasA Package ExhaustSystem. ExhaustSystem defines ExhaustSystem isA Component. ExhaustSystem hasA Package ExhaustComponents. ExhaustSystem::ExhaustComponents defines ExhaustManifold isA Component; CatalyticConverter isA Component; Muffler isA Component; Tailpipe isA Component.
The fuel system in a bus manages the storage and delivery of fuel to the engine. It includes components like the fuel tank, fuel pump, and fuel injectors. | Global hasA Package FuelSystem. FuelSystem defines FuelSystem isA Component. FuelSystem hasA Package FuelComponents. FuelSystem::FuelComponents defines FuelTank isA Component; FuelPump isA Component; FuelFilter isA Component; FuelInjectors isA Component.
The body of a bus provides structure and protection to passengers. It includes components like doors, windows, and seats. | Global hasA Package BusBody. BusBody defines BusBody isA Component. BusBody hasA Package BodyComponents. BusBody::BodyComponents defines Doors isA Component; Windows isA Component; Seats isA Component; Roof isA Component.
The dashboard in a bus contains instruments and controls for the driver. It includes components like the instrument cluster, control panel, and steering column. | Global hasA Package Dashboard. Dashboard defines Dashboard isA Component. Dashboard hasA Package DashboardComponents. Dashboard::DashboardComponents defines InstrumentCluster isA Component; ControlPanel isA Component; SteeringColumn isA Component; IndicatorLights isA Component.
The cooling system in a bus regulates the temperature of the engine. It includes components like the radiator, cooling fan, and thermostat. | Global hasA Package CoolingSystem. CoolingSystem defines CoolingSystem isA Component. CoolingSystem hasA Package CoolingComponents. CoolingSystem::CoolingComponents defines Radiator isA Component; CoolingFan isA Component; Thermostat isA Component; WaterPump isA Component.
The lighting system in a bus ensures visibility and safety. It includes components like headlights, taillights, and turn signals. | Global hasA Package LightingSystem. LightingSystem defines LightingSystem isA Component. LightingSystem hasA Package LightingComponents. LightingSystem::LightingComponents defines Headlights isA Component; Taillights isA Component; TurnSignals isA Component; InteriorLights isA Component.
The transmission system in a bus transfers power from the engine to the wheels. It includes components like the gearbox, clutch, and drive shaft. | Global hasA Package TransmissionSystem. TransmissionSystem defines TransmissionSystem isA Component. TransmissionSystem hasA Package TransmissionComponents. TransmissionSystem::TransmissionComponents defines Gearbox isA Component; Clutch isA Component; DriveShaft isA Component; Differential isA Component.
The audio and entertainment system in a bus provides passengers with entertainment options. It includes components like speakers, screens, and controls. | Global hasA Package EntertainmentSystem. EntertainmentSystem defines EntertainmentSystem isA Component. EntertainmentSystem hasA Package EntertainmentComponents. EntertainmentSystem::EntertainmentComponents defines Speakers isA Component; Screens isA Component; Controls isA Component; AudioSources isA Component.
The wiper system in a bus clears the windshield of rain and debris. It includes components like wiper blades, wiper motor, and washer fluid reservoir. | Global hasA Package WiperSystem. WiperSystem defines WiperSystem isA Component. WiperSystem hasA Package WiperComponents. WiperSystem::WiperComponents defines WiperBlades isA Component; WiperMotor isA Component; WasherFluidReservoir isA Component; WiperControls isA Component.
The communication system in a bus includes components like the intercom, radio, and GPS navigation system. | Global hasA Package CommunicationSystem. CommunicationSystem defines CommunicationSystem isA Component. CommunicationSystem hasA Package CommunicationComponents. CommunicationSystem::CommunicationComponents defines Intercom isA Component; Radio isA Component; GPS isA Component; CommunicationControls isA Component.
The engine is the heart of the car, responsible for generating power by burning fuel. It consists of various components like cylinders, pistons, crankshaft, and camshaft. | CarEngine::Engine defines Cylinder isA Component. Cylinder hasA diameter: Real(70 .. 120) [mm], stroke: Real(60 .. 100) [mm], compressionRatio: Real(8.0 .. 12.0), numOfValves: Integer(2 .. 4). Cylinder isA Part. CarEngine::Engine defines Piston isA Component. Piston hasA diameter: Real(70 .. 110) [mm], height: Real(50 .. 90) [mm], material: String = "Aluminium or Steel". Piston isA Part.
The transmission system is responsible for transferring power from the engine to the wheels. It includes components like gears, clutch, and driveshaft. | TransmissionSystem::Transmission defines Gear isA Component. Gear hasA teethCount: Integer(15 .. 30), position: Integer(1 .. 6), ratio: Real(0.5 .. 2.5). Gear isA Part. TransmissionSystem::Transmission defines Clutch isA Component. Clutch hasA diameter: Real(150 .. 250) [mm], frictionMaterial: String = "Organic or Ceramic", pressurePlateForce: Real(500 .. 1500) [N]. Clutch isA Part.
The exhaust system is responsible for directing the exhaust gases away from the engine and reducing noise. It includes components like catalytic converter, muffler, and exhaust pipe. | ExhaustSystem::Exhaust defines CatalyticConverter isA Component. CatalyticConverter hasA material: String = "Ceramic or Metal", substrateType: String = "Honeycomb or Pellet", conversionEfficiency: Real(80 .. 95) [%]. CatalyticConverter isA Part. ExhaustSystem::Exhaust defines Muffler isA Component. Muffler hasA length: Real(300 .. 600) [mm], diameter: Real(100 .. 150) [mm], internalBaffles: Integer(2 .. 4). Muffler isA Part.
The steering system allows the driver to control the direction of the vehicle. It consists of components like steering wheel, steering column, and rack and pinion. | SteeringSystem::Steering defines SteeringWheel isA Component. SteeringWheel hasA diameter: Real(350 .. 400) [mm], material: String = "Leather or Plastic", numOfSpokes: Integer(2 .. 4). SteeringWheel isA Part. SteeringSystem::Steering defines SteeringColumn isA Component. SteeringColumn hasA length: Real(600 .. 800) [mm], adjustable: Boolean, material: String = "Steel or Aluminum". SteeringColumn isA Part.
The pantograph is a device mounted on the roof of a tram that makes contact with overhead wires to draw power for the tram's electric propulsion system. | TramPowerSystem::Pantograph defines Pantograph isA Component. Pantograph hasA length: Real(800 .. 1200) [mm], contactMaterial: String = "Copper or Carbon", maxCurrentRating: Real(100 .. 500) [A]. Pantograph isA Part.
The traction motor is responsible for converting electrical energy from the power supply into mechanical energy to drive the tram's wheels. | TramPowerSystem::TractionMotor defines TractionMotor isA Component. TractionMotor hasA powerRating: Real(50 .. 300) [kW], efficiency: Real(80 .. 95) [%], coolingMethod: String = "Air or Liquid". TractionMotor isA Part.
The bogie is a framework that holds the tram's wheels, axles, and suspension system. It allows the tram to move smoothly over tracks and handle curves. | TramChassis::Bogie defines Bogie isA Component. Bogie hasA numOfAxles: Integer(2 .. 4), axleSpacing: Real(1000 .. 1500) [mm], suspensionType: String = "Coil Spring or Air Suspension". Bogie isA Part.
The coupler is a mechanical device used to connect two trams together to form a longer train. It ensures a secure connection while allowing for flexibility. | TramCouplingSystem::Coupler defines Coupler isA Component. Coupler hasA connectionType: String = "Automatic or Manual", maxTowingForce: Real(10000 .. 30000) [N], material: String = "Steel or Aluminum". Coupler isA Part.
The braking system in trams includes components like brake pads, rotors, and hydraulic systems to slow down and stop the tram safely. | TramBrakingSystem::Brake defines BrakePad isA Component. BrakePad hasA material: String = "Composite or Metallic", frictionCoefficient: Real(0.3 .. 0.5), thickness: Real(10 .. 20) [mm]. BrakePad isA Part. TramBrakingSystem::Brake defines BrakeRotor isA Component. BrakeRotor hasA diameter: Real(300 .. 400) [mm], ventilationType: String = "Vented or Solid", material: String = "Cast Iron or Carbon Composite". BrakeRotor isA Part.
The overhead wire system provides electrical power to trams through pantographs. It is a critical part of the tram's electric propulsion system. | TramPowerSystem::OverheadWire defines OverheadWire isA Component. OverheadWire hasA material: String = "Copper or Aluminum", currentCapacity: Real(100 .. 500) [A], spanLength: Real(30 .. 50) [m]. OverheadWire isA Part.
The operator's cabin is the area where the tram driver controls the vehicle. It includes controls, instruments, and a comfortable seating arrangement. | TramInterior::OperatorsCabin defines OperatorsCabin isA Component. OperatorsCabin hasA layout: String = "Ergonomic or Traditional", instrumentPanel: Boolean, seatingCapacity: Integer(1 .. 2), material: String = "Plastic or Fabric". OperatorsCabin isA Part.
The information display system provides passengers with route information, next stops, and other relevant updates during their tram journey. | TramInterior::InformationDisplay defines InformationDisplay isA Component. InformationDisplay hasA screenSize: Integer(7 .. 15) [inches], resolution: String = "HD or Full HD", touchScreen: Boolean=true, contentType: String = "Text or Multimedia". InformationDisplay isA Part.
The tram's HVAC system is responsible for maintaining a comfortable temperature inside the passenger compartment, regardless of external conditions. | TramInterior::HVACSystem defines HVACSystem isA Component. HVACSystem hasA coolingCapacity: Real(10 .. 50) [kW], heatingCapacity: Real(10 .. 50) [kW], airflowRate: Real(500 .. 1500) [m^3/h]. HVACSystem isA Part.
Passenger seating provides comfortable and safe seating for tram riders. It is designed for optimal space utilization and passenger comfort. | TramInterior::PassengerSeating defines PassengerSeating isA Component. PassengerSeating hasA seatingLayout: String = "Bench or Individual", seatMaterial: String = "Fabric or Vinyl", numOfSeats: Integer(10 .. 30). PassengerSeating isA Part.
The tram's lighting system ensures proper illumination inside the vehicle, enhancing visibility and creating a pleasant atmosphere for passengers. | TramInterior::LightingSystem defines LightingSystem isA Component. LightingSystem hasA lightType: String = "LED or Fluorescent", brightness: Real(500 .. 1500) [lux], colorTemperature: Real(3000 .. 6000) [K]. LightingSystem isA Part.
Handrails provide passengers with a secure grip while standing or moving within the tram. They contribute to passenger safety during the journey. | TramInterior::Handrails defines Handrails isA Component. Handrails hasA material: String = "Stainless Steel or Aluminum", diameter: Real(25 .. 40) [mm], location: String = "Throughout the tram interior". Handrails isA Part.
The audio system in trams offers entertainment and announcements to passengers during their journey. It includes speakers, amplifiers, and controls. | TramInterior::AudioSystem defines AudioSystem isA Component. AudioSystem hasA speakerType: String = "Stereo or Surround", outputPower: Real(10 .. 100) [W], connectivity: String = "Bluetooth or AUX". AudioSystem isA Part.
The tram's lighting system includes interior and exterior lights for visibility, safety, and passenger comfort during both day and night. | TramLightingSystem::Lighting defines InteriorLight isA Component. InteriorLight hasA lightType: String = "LED or Fluorescent", intensity: Real(100 .. 1000) [lm], location: String = "Ceiling or Wall". InteriorLight isA Part. TramLightingSystem::Lighting defines ExteriorLight isA Component. ExteriorLight hasA lightType: String = "Halogen or LED", intensity: Real(500 .. 2000) [lm], location: String = "Front or Rear". ExteriorLight isA Part.
The ticketing system allows passengers to pay for their tram rides. It includes ticket machines, validators, and fare collection methods. | TramTicketingSystem::Ticketing defines TicketMachine isA Component. TicketMachine hasA ticketTypes: String = "Single or Day Pass", paymentMethods: String = "Cash or Card", interfaceType: String = "Touchscreen or Button". TicketMachine isA Part. TramTicketingSystem::Ticketing defines Validator isA Component. Validator hasA validationType: String = "Barcode or NFC", compatibility: String = "Contactless Cards or Mobile Apps". Validator isA Part.
The emergency communication system in trams provides a way for passengers to communicate with tram staff or emergency services in case of any issues. | TramSafety::EmergencyCommunication defines EmergencyButton isA Component. EmergencyButton hasA location: String = "Passenger Cabin or Platform", alertType: String = "Audio or Visual", connectionType: String = "Wired or Wireless". EmergencyButton isA Part.
The tram's suspension system helps provide a smooth and comfortable ride for passengers by absorbing shocks and vibrations from the tracks. | TramSuspensionSystem::Suspension defines AirSuspension isA Component. AirSuspension hasA adjustableHeight: Boolean, comfortLevel: String = "Soft or Firm", numOfAirBags: Integer(2 .. 4). AirSuspension isA Part. TramSuspensionSystem::Suspension defines ShockAbsorber isA Component. ShockAbsorber hasA dampingCoefficient: Integer(1000 .. 5000) [Nm/s], springType: String = "Coil or Leaf". ShockAbsorber isA Part.
The tram's audio system provides announcements, music, and other audio content for passengers' entertainment and information. | TramAudioSystem::Audio defines PublicAddressSystem isA Component. PublicAddressSystem hasA soundQuality: String = "High-Fidelity or Standard", announcementType: String = "Pre-recorded or Live", location: String = "Interior or Exterior". PublicAddressSystem isA Part. TramAudioSystem::Audio defines PassengerEntertainment isA Component. PassengerEntertainment hasA contentType: String = "Music or Podcast", interfaceType: String = "Headphones or Built-in Speakers". PassengerEntertainment isA Part.
The tram's windows are designed to provide visibility, natural light, and protection from external elements for passengers. | TramInterior::Windows defines PassengerWindow isA Component. PassengerWindow hasA size: String = "Large or Small", visibilityTint: String = "Clear or Tinted", openability: String = "Sliding or Fixed". PassengerWindow isA Part. TramInterior::Windows defines DriverWindow isA Component. DriverWindow hasA size: String = "Standard or Wide", visibilityTint: String = "Clear or Privacy", openability: String = "Manual or Electric". DriverWindow isA Part.
The tram's communication system includes internal intercoms and external displays to assist passengers and staff with announcements and information. | TramCommunicationSystem::Communication defines IntercomSystem isA Component. IntercomSystem hasA callPoints: Integer(1..4), connectionType: String = "Wired or Wireless", location: String = "Passenger Cabin or Driver Compartment". IntercomSystem isA Part. TramCommunicationSystem::Communication defines DisplayScreen isA Component. DisplayScreen hasA screenSize: Integer(10 .. 20) [inches], resolution: String = "HD or 4K", location: String = "Interior or Exterior". DisplayScreen isA Part.
The tram's fire suppression system is designed to detect and extinguish fires to ensure passenger safety and minimize damage. | TramSafety::FireSuppression defines FireExtinguisher isA Component. FireExtinguisher hasA fireClass: String = "A, B, or C", capacity: Integer(1 .. 5) [kg], pressure: Integer(100 .. 300) [kPa]. FireExtinguisher isA Part. TramSafety::FireSuppression defines FireAlarmSystem isA Component. FireAlarmSystem hasA detectionMethod: String = "Heat or Smoke", alarmType: String = "Audible or Visual", location: String = "Passenger Cabin or Technical Area". FireAlarmSystem isA Part.
The locomotive is the primary power source of the train, responsible for pulling the train cars along the tracks. | TrainPowerSystem::Locomotive defines Locomotive isA Component. Locomotive hasA maxPowerOutput: Integer(1000 .. 5000) [kW], fuelType: String = "Diesel or Electric", controlSystem: String = "Manual or Computerized". Locomotive isA Part. TrainPowerSystem::Locomotive defines Engine isA Component. Engine hasA cylinders: Integer(4 .. 16), displacement: Integer(5 .. 20) [L], compressionRatio: Integer(16 .. 24), maxTorque: Integer(800 .. 2500) [Nm]. Engine isA Part.
Train wheels provide the contact between the train and the tracks, enabling movement along the rail system. | TrainChassis::Wheels defines TrainWheel isA Component. TrainWheel hasA diameter: Integer(700 .. 1000) [mm], material: String = "Steel or Composite", flangeType: String = "Inside or Outside". TrainWheel isA Part. TrainChassis::Wheels defines Axle isA Component. Axle hasA numOfWheels: Integer(2 .. 6), length: Real(1.5 .. 3.5) [m], material: String = "Steel or Alloy". Axle isA Part.
The train's braking system is crucial for slowing down and stopping the train safely. It includes components like brake shoes, discs, and air brake systems. | TrainBrakingSystem::Brakes defines BrakeShoe isA Component. BrakeShoe hasA frictionMaterial: String = "Cast Iron or Composite", size: String = "Standard or Large", position: String = "Wheel or Axle". BrakeShoe isA Part. TrainBrakingSystem::Brakes defines DiscBrake isA Component. DiscBrake hasA diameter: Integer(300 .. 600) [mm], numOfPistons: Integer(2 .. 6), coolingMethod: String = "Air or Liquid". DiscBrake isA Part. TrainBrakingSystem::Brakes defines AirBrakeSystem isA Component. AirBrakeSystem hasA numOfCylinders: Integer(2 .. 4), operatingPressure: Integer(800 .. 1200) [kPa], controlType: String = "Pneumatic or Electronic". AirBrakeSystem isA Part.
The train's suspension system ensures a smooth ride for passengers by absorbing shocks and vibrations from the tracks. | TrainSuspensionSystem::Suspension defines CoilSuspension isA Component. CoilSuspension hasA numOfCoils: Integer(2 .. 6), springMaterial: String = "Steel or Composite", dampingType: String = "Hydraulic or Gas". CoilSuspension isA Part. TrainSuspensionSystem::Suspension defines AirSuspension isA Component. AirSuspension hasA adjustableHeight: Boolean, comfortLevel: String = "Soft or Firm", numOfAirBags: Integer(2 .. 4). AirSuspension isA Part.
Train doors provide entry and exit points for passengers. They are equipped with safety features and automatic closing mechanisms. | TrainInterior::Doors defines PassengerDoor isA Component. PassengerDoor hasA numOfPanels: Integer(2 .. 4), openingType: String = "Sliding or Folding", safetyFeatures: String = "Sensors or Emergency Release", location: String = "Coach or Platform". PassengerDoor isA Part. TrainInterior::Doors defines DriverCompartmentDoor isA Component. DriverCompartmentDoor hasA openingType: String = "Swinging or Sliding", safetyLock: Boolean, material: String = "Steel or Aluminum". DriverCompartmentDoor isA Part.
Train windows provide passengers with views, natural light, and ventilation during their journey. | TrainInterior::Windows defines PassengerWindow isA Component. PassengerWindow hasA size: String = "Large or Small", visibilityTint: String = "Clear or Tinted", openability: String = "Sliding or Folding". PassengerWindow isA Part. TrainInterior::Windows defines DriverCompartmentWindow isA Component. DriverCompartmentWindow hasA size: String = "Standard or Wide", visibilityTint: String = "Clear or Privacy", openability: String = "Manual or Electric". DriverCompartmentWindow isA Part.
The train's communication system includes intercoms, public address systems, and emergency alert systems for passenger safety and information. | TrainCommunicationSystem::Communication defines IntercomSystem isA Component. IntercomSystem hasA numOfStations: Integer(2 .. 8), location: String = "Passenger Cabin or Driver Compartment", connectionType: String = "Wired or Wireless". IntercomSystem isA Part. TrainCommunicationSystem::Communication defines PublicAddressSystem isA Component. PublicAddressSystem hasA location: String = "Coaches or Platform", alertType: String = "Audio or Visual", connectionType: String = "Wired or Wireless". PublicAddressSystem isA Part. TrainCommunicationSystem::Communication defines EmergencyAlertSystem isA Component. EmergencyAlertSystem hasA alertType: String = "Voice or Text", activationMethod: String = "Manual or Automatic", range: Real(100 .. 1000) [m]. EmergencyAlertSystem isA Part.
Train lighting systems provide illumination inside the train for safety and passenger comfort during all hours of operation. | TrainInterior::Lighting defines InteriorLight isA Component. InteriorLight hasA lightType: String = "LED or Fluorescent", intensity: Real(1000 .. 5000) [lm], location: String = "Ceiling or Wall". InteriorLight isA Part. TrainInterior::Lighting defines EmergencyLight isA Component. EmergencyLight hasA activationMethod: String = "Manual or Automatic", batteryBackup: Boolean, location: String = "Coaches or Exits". EmergencyLight isA Part.
The train's HVAC system regulates temperature, humidity, and air quality within the passenger compartments. | TrainInterior::HVACSystem defines HVACSystem isA Component. HVACSystem hasA coolingCapacity: Real(20 .. 100) [kW], heatingCapacity: Real(20 .. 100) [kW], airflowRate: Real(1000 .. 5000) [m^3/h], filtrationType: String = "HEPA or Carbon". HVACSystem isA Part.
The train's seating system provides comfortable and ergonomic seating arrangements for passengers during their journey. | TrainInterior::Seating defines PassengerSeating isA Component. PassengerSeating hasA seatingLayout: String = "Bench or Individual", seatMaterial: String = "Fabric or Leather", numOfSeats: Integer(20 .. 100). PassengerSeating isA Part.
Train safety systems are designed to ensure passenger well-being and emergency response capabilities. | TrainSafety::EmergencyExit defines EmergencyExit isA Component. EmergencyExit hasA size: String = "Standard or Large", location: String = "Coaches or Ends", openingType: String = "Hinged or Sliding", alarmSystem: Boolean. EmergencyExit isA Part. TrainSafety::EmergencyExit defines EmergencyHammer isA Component. EmergencyHammer hasA location: String = "Within Reach or Visible", breakingMechanism: String = "Glass or Plastic", illumination: Boolean. EmergencyHammer isA Part.
Train information and entertainment systems enhance the passenger experience through displays and media. | TrainEntertainment::InformationScreen defines InformationScreen isA Component. InformationScreen hasA size: String = "Small or Large", location: String = "Coaches or Platforms", contentType: String = "Text or Multimedia". InformationScreen isA Part. TrainEntertainment::AudioSystem defines AudioSystem isA Component. AudioSystem hasA soundQuality: String = "High-Fidelity or Standard", numOfSpeakers: Integer(4 .. 12), location: String = "Throughout Coaches". AudioSystem isA Part.
Train signage and wayfinding systems provide guidance to passengers regarding routes, stations, and facilities. | TrainSignage::RouteSign defines RouteSign isA Component. RouteSign hasA size: String = "Standard or Large", location: String = "Above Seats or Doors", content: String = "Route Information or Station Names". RouteSign isA Part. TrainSignage::PlatformSign defines PlatformSign isA Component. PlatformSign hasA size: String = "Standard or Wide", location: String = "Station Platforms or Concourse", content: String = "Timetables or Destination Names". PlatformSign isA Part.
Train storage systems provide secure storage for luggage and personal belongings of passengers. | TrainInterior::LuggageStorage defines LuggageRack isA Component. LuggageRack hasA location: String = "Above Seats or Along Aisles", size: String = "Small or Large", capacity: Real(50 .. 200) [kg]. LuggageRack isA Part. TrainInterior::LuggageStorage defines UnderseatStorage isA Component. UnderseatStorage hasA location: String = "Beneath Seats or Between Rows", size: String = "Compact or Spacious", capacity: Real(20 .. 100) [kg]. UnderseatStorage isA Part.
Train toilets provide essential facilities for passenger comfort during long journeys. | TrainInterior::Toilet defines PassengerToilet isA Component. PassengerToilet hasA location: String = "Coaches or Ends", toiletType: String = "Standard or Accessible", hygieneFacilities: String = "Sink or Hand Dryer", flushingType: String = "Manual or Automatic". PassengerToilet isA Part.
Train power distribution systems ensure electrical supply to various components and systems on the train. | TrainPowerSystem::PowerDistribution defines PowerDistributionPanel isA Component. PowerDistributionPanel hasA numOfCircuits: Integer(4 .. 12), location: String = "Electrical Room or Coaches", mainDisconnect: Boolean. PowerDistributionPanel isA Part. TrainPowerSystem::PowerDistribution defines CircuitBreaker isA Component. CircuitBreaker hasA currentRating: Real(10 .. 100) [A], tripCharacteristics: String = "Instantaneous or Time Delay", location: String = "Electrical Room or Subpanels". CircuitBreaker isA Part.
Train control systems manage the train's operation, including speed, acceleration, and braking. | TrainControlSystem::SpeedControl defines SpeedControlSystem isA Component. SpeedControlSystem hasA maxSpeed: Real(100 .. 300) [km/h], accelerationCurve: String = "Linear or Custom", controlType: String = "Manual or Automatic". SpeedControlSystem isA Part. TrainControlSystem::BrakeControl defines BrakeControlSystem isA Component. BrakeControlSystem hasA controlType: String = "Pneumatic or Electronic", regenerativeBraking: Boolean, emergencyBrakeOverride: Boolean. BrakeControlSystem isA Part.
Train couplers and connectors enable coupling of train cars for seamless travel. | TrainCouplingSystem::Coupler defines AutomaticCoupler isA Component. AutomaticCoupler hasA numOfCouplingPoints: Integer(2 .. 4), connectionType: String = "Mechanical or Electrical", compatibility: String = "Standard or Custom". AutomaticCoupler isA Part. TrainCouplingSystem defines ElectricalConnector isA Component. ElectricalConnector hasA numOfPins: Integer(20 .. 60), connectorType: String = "Single or Multi-pin", compatibility: String = "Train Cars or External Power". ElectricalConnector isA Part.
Train communication systems enable connectivity between train cars and with external networks. | TrainCommunicationSystem::WiFi defines WiFiSystem isA Component. WiFiSystem hasA coverageRange: Real(50 .. 200) [m], accessPoints: Integer(2 .. 10), encryptionType: String = "WEP or WPA2", location: String = "Coaches or Platforms". WiFiSystem isA Part. TrainCommunicationSystem::MobileNetwork defines MobileNetworkSystem isA Component. MobileNetworkSystem hasA compatibility: String = "2G, 3G, or 4G", signalStrength: String = "Weak or Strong", location: String = "Throughout Train". MobileNetworkSystem isA Part.
Train maintenance systems facilitate upkeep and repairs for optimal performance and safety. | TrainMaintenanceSystem::Diagnostic defines DiagnosticSystem isA Component. DiagnosticSystem hasA selfTestCapability: Boolean, diagnosticSoftware: String = "Built-in or External", diagnosticsInterface: String = "Onboard Display or Computer". DiagnosticSystem isA Part. TrainMaintenanceSystem::MaintenanceRobot defines MaintenanceRobot isA Component. MaintenanceRobot hasA tasks: String = "Inspection or Cleaning", autonomousOperation: Boolean, size: String = "Compact or Large". MaintenanceRobot isA Part.
Train surveillance systems ensure passenger safety and security through video monitoring and recording. | TrainSecurity::Surveillance defines SurveillanceCamera isA Component. SurveillanceCamera hasA resolution: String = "720p or 1080p", cameraType: String = "Dome or Bullet", location: String = "Coaches or Platforms", coverageAngle: Integer(90 .. 180) [deg]. SurveillanceCamera isA Part. TrainSecurity::Surveillance defines VideoRecorder isA Component. VideoRecorder hasA recordingCapacity: Real(1 .. 10) [TB], storageType: String = "HDD or SSD", backupOptions: String = "Cloud or Local". VideoRecorder isA Part.
Train energy regeneration systems capture and store energy during braking for efficient use. | TrainEnergy::Regeneration defines RegenerativeBrakingSystem isA Component. RegenerativeBrakingSystem hasA conversionEfficiency: Real(80 .. 95), batteryStorage: Real(50 .. 500) [kWh], connectionType: String = "Electrical or Mechanical". RegenerativeBrakingSystem isA Part.
Train navigation and positioning systems ensure accurate location and route information. | TrainNavigation::Positioning defines GPSModule isA Component. GPSModule hasA accuracy: Real(1 .. 10) [m], updateRate: Real(1 .. 5) [Hz], compatibility: String = "GPS or GLONASS". GPSModule isA Part. TrainNavigation::Positioning defines InertialNavigationSystem isA Component. InertialNavigationSystem hasA accuracy: Real(0.1 .. 1) [m/s^2], compatibility: String = "Accelerometer or Gyroscope". InertialNavigationSystem isA Part.
Train fire suppression systems detect and suppress fires to ensure passenger safety. | TrainSafety::FireSuppression defines FireDetectionSystem isA Component. FireDetectionSystem hasA detectionMethod: String = "Smoke or Heat", alarmType: String = "Audio or Visual", location: String = "Coaches or Technical Areas". FireDetectionSystem isA Part. TrainSafety::FireSuppression defines FireExtinguishingSystem isA Component. FireExtinguishingSystem hasA suppressionMethod: String = "Gas or Foam", activationType: String = "Automatic or Manual", location: String = "Engine Room or Coaches". FireExtinguishingSystem isA Part.
Train sanitation systems maintain cleanliness and hygiene within passenger compartments. | TrainInterior::Sanitation defines WasteManagementSystem isA Component. WasteManagementSystem hasA wasteStorage: Integer(100 .. 500) [L], disposalMethod: String = "Recycling or Disposal", location: String = "Coaches or Service Areas". WasteManagementSystem isA Part. TrainInterior::Sanitation defines WashroomSystem isA Component. WashroomSystem hasA numOfStalls: Integer(1 .. 4), sanitizerDispensers: Integer(1 .. 2), location: String = "Coaches or Platforms". WashroomSystem isA Part.
Train track and wheel monitoring systems ensure safe and efficient operation by detecting defects and irregularities. | TrainSafety::TrackMonitoring defines WheelConditionMonitor isA Component. WheelConditionMonitor hasA detectionMethod: String = "Ultrasonic or Optical", detectionRange: Real(1 .. 5) [m], location: String = "Coaches or Wheel Bays". WheelConditionMonitor isA Part. TrainSafety::TrackMonitoring defines TrackDefectDetectionSystem isA Component. TrackDefectDetectionSystem hasA detectionMethod: String = "Acoustic or Visual", detectionRange: Real(10 .. 50) [m], location: String = "Undercarriage or Tracks". TrackDefectDetectionSystem isA Part.
Train interior design and aesthetics contribute to a comfortable and visually pleasing environment for passengers. | TrainInterior::Design defines InteriorColorScheme isA Component. InteriorColorScheme hasA primaryColor: String = "Neutral or Vibrant", accentColor: String = "Complementary or Contrasting", materialTexture: String = "Smooth or Textured". InteriorColorScheme isA Part. TrainInterior::Design defines SeatUpholstery isA Component. SeatUpholstery hasA materialType: String = "Fabric or Leather", patternStyle: String = "Plain or Patterned", colorVariations: Integer(2 .. 5). SeatUpholstery isA Part.
Train accessibility systems ensure that the train is usable by passengers with disabilities. | TrainAccessibility::Assistance defines WheelchairRamp isA Component. WheelchairRamp hasA location: String = "Doors or Platform", operatingMethod: String = "Manual or Electric", compatibility: String = "Manual Wheelchairs or Powered Wheelchairs". WheelchairRamp isA Part. TrainAccessibility::Assistance defines AudioAnnouncementSystem isA Component. AudioAnnouncementSystem hasA announcementType: String = "Pre-recorded or Live", contentLanguage: String = "Multiple or Local", location: String = "Coaches or Platforms". AudioAnnouncementSystem isA Part.
Train power supply systems provide electrical energy to power various components and subsystems. | TrainPowerSystem::PowerSupply defines OverheadPowerSupply isA Component. OverheadPowerSupply hasA powerVoltage: Integer(1000 .. 3000) [V], contactType: String = "Pantograph or Bow Collector", supplyMethod: String = "AC or DC". OverheadPowerSupply isA Part. TrainPowerSystem::PowerSupply defines ThirdRailPowerSupply isA Component. ThirdRailPowerSupply hasA powerVoltage: Integer(600 .. 1500) [V], contactType: String = "Shoe or Plunger", supplyMethod: String = "DC". ThirdRailPowerSupply isA Part.
Train exterior design elements enhance aesthetics and visibility. | TrainExterior::Design defines ExteriorPaint isA Component. ExteriorPaint hasA finishType: String = "Glossy or Matte", primaryColor: String = "Single or Two-tone", decorativeGraphics: Boolean. ExteriorPaint isA Part. TrainExterior::Design defines LogoAndEmblem isA Component. LogoAndEmblem hasA placement: String = "Front or Side", material: String = "Metal or Plastic", illumination: Boolean. LogoAndEmblem isA Part.
Train exterior lighting systems ensure visibility and safety during low light conditions. | TrainExterior::Lighting defines Headlights isA Component. Headlights hasA brightness: String = "Low or High", lightType: String = "Halogen or LED", position: String = "Front or Roof". Headlights isA Part. TrainExterior::Lighting defines Taillights isA Component. Taillights hasA brightness: String = "Standard or Enhanced", lightType: String = "Incandescent or LED", position: String = "Rear or Roof". Taillights isA Part.
Train windscreen systems provide clear visibility for drivers and contribute to the train's aerodynamics. | TrainExterior::Windscreen defines WindscreenGlass isA Component. WindscreenGlass hasA visibilityTint: String = "Clear or Light Tint", antiGlareCoating: Boolean, windscreenHeating: Boolean. WindscreenGlass isA Part. TrainExterior::Windscreen defines WindscreenWiper isA Component. WindscreenWiper hasA bladeType: String = "Conventional or Flat", wiperSpeeds: Integer(2 .. 4), waterSpraySystem: Boolean. WindscreenWiper isA Part.
Train exterior structural elements provide stability and safety during operation. | TrainExterior::Structure defines RoofStructure isA Component. RoofStructure hasA material: String = "Aluminum or Steel", design: String = "Arch or Flat", accessPoints: Integer(2 .. 4). RoofStructure isA Part. TrainExterior::Structure defines SidePanels isA Component. SidePanels hasA material: String = "Composite or Fiberglass", thickness: Real(5 .. 15) [mm], impactResistance: String = "High or Standard". SidePanels isA Part.
Train exterior safety systems ensure passenger and crew safety during operation and emergencies. | TrainExterior::Safety defines EmergencyBrake isA Component. EmergencyBrake hasA activationMethod: String = "Manual or Automatic", location: String = "Coaches or Platforms", responseTime: Real(0.5 .. 2) [s]. EmergencyBrake isA Part. TrainExterior::Safety defines FireExtinguisher isA Component. FireExtinguisher hasA capacity: Real(2 .. 10) [kg], location: String = "Coaches or Technical Areas". FireExtinguisher isA Part.
Train exterior environmental systems control external conditions for passenger comfort. | TrainExterior::EnvironmentalControl defines RainShield isA Component. RainShield hasA material: String = "Plastic or Glass", effectiveness: String = "Partial or Complete", position: String = "Windows or Roof". RainShield isA Part. TrainExterior::EnvironmentalControl defines Sunshade isA Component. Sunshade hasA material: String = "Fabric or Aluminum", adjustability: String = "Manual or Automatic", position: String = "Windows or Roof". Sunshade isA Part.
Propellers are essential for drone flight, providing lift and control. They come in pairs and rotate in opposite directions for stability. | DroneParts::Propellers defines Propellers isA Component. Propellers hasA diameter: Integer(5 .. 15) [inches], material: String = "Carbon Fiber, Plastic", rotationDirection: String = "Clockwise, Counter-Clockwise". Propellers isA Part.
The frame forms the structure of the drone, supporting all other components. It comes in various sizes and materials for different drone types. | DroneParts::Frame defines Frame isA Component. Frame hasA size: String = "Small, Medium, Large", material: String = "Aluminum, Carbon Fiber", design: String = "Quadcopter, Hexacopter, Octocopter". Frame isA Part.
The flight controller is the brain of the drone, managing its stability and movement. It uses sensors and algorithms for precise control. | DroneParts::FlightController defines FlightController isA Component. FlightController hasA processorType: String = "Microcontroller, FPGA", sensors: String = "Accelerometer, Gyroscope, GPS", software: String = "Open-source, Proprietary". FlightController isA Part.
Batteries provide the drone with power for flight. They come in different capacities and voltages, impacting flight time and performance. | DroneParts::Batteries defines Batteries isA Component. Batteries hasA capacity: Integer(1000 .. 10000) [mAh], voltage: Real(7.4 .. 22.2) [V], chemistry: String = "Lithium Polymer (LiPo), Lithium-Ion (Li-Ion)", shape: String = "Rectangular, Cylindrical". Batteries isA Part.
The camera system captures photos and videos during drone operation. It includes the camera sensor, lens, and stabilization mechanisms. | DroneParts::CameraSystem defines CameraSystem isA Component. CameraSystem hasA sensorType: String = "CMOS, CCD", resolution: String = "1080p, 4K", lensType: String = "Wide-angle, Zoom", stabilization: String = "Gimbal, Electronic". CameraSystem isA Part.
GPS modules provide accurate positioning and navigation data to the drone. They are essential for autonomous flight and accurate waypoint navigation. | DroneParts::GPSModule defines GPSModule isA Component. GPSModule hasA accuracy: Real(1 .. 5) [m], channels: Integer(12 .. 24), communication: String = "UART, I2C", autonomous: Boolean = true. GPSModule isA Part.
The ESCs (Electronic Speed Controllers) manage the speed of each motor. They receive signals from the flight controller for precise motor control. | DroneParts::ESCs defines ESCs isA Component. ESCs hasA currentRating: Real(10 .. 40) [A], frequency: Real(300 .. 600) [Hz], signalProtocol: String = "PWM, DShot". ESCs isA Part.
Telemetry systems transmit real-time data from the drone to the controller. They provide information like battery voltage, altitude, and GPS coordinates. | DroneParts::TelemetrySystem defines TelemetrySystem isA Component. TelemetrySystem hasA datalink: String = "Radio Frequency (RF), Bluetooth", dataRate: Real(100 .. 1000) [kbps], sensors: String = "Voltage, Altitude, GPS". TelemetrySystem isA Part.
The remote controller allows the pilot to control the drone's flight. It features joysticks, switches, and buttons for various commands. | DroneParts::RemoteController defines RemoteController isA Component. RemoteController hasA channels: Integer(4 .. 16), controls: String = "Joysticks, Switches, Buttons", range: Real(100 .. 1000) [m]. RemoteController isA Part.
Telemetry systems transmit real-time data from the drone to the controller. They provide information like battery voltage, altitude, and GPS coordinates. | DroneParts::TelemetrySystem defines TelemetrySystem isA Component. TelemetrySystem hasA datalink: String = "Radio Frequency (RF), Bluetooth", dataRate: Real(100 .. 1000) [kbps], sensors: String = "Voltage, Altitude, GPS". TelemetrySystem isA Part.
Brushless motors are used in drones for propulsion. They offer high efficiency, low maintenance, and smooth operation. | DroneParts::BrushlessMotors defines BrushlessMotors isA Component. BrushlessMotors hasA kvRating: Real(800 .. 1500) [kV], maxPower: Real(100 .. 1000) [W], diameter: Real(15 .. 40) [mm], shaftDiameter: Real(2 .. 6) [mm]. BrushlessMotors isA Part.
Gimbal systems provide stabilization to cameras mounted on drones. They help in capturing steady and smooth footage. | DroneParts::Gimbal defines Gimbal isA Component. Gimbal hasA axes: Integer(2 .. 3), stabilizationType: String = "Mechanical, 3-Axis". Gimbal isA Part.
Landing gear supports the drone during takeoff and landing. It helps protect the drone and its components from impact. | DroneParts::LandingGear defines LandingGear isA Component. LandingGear hasA material: String = "Carbon Fiber, Plastic", retractable: Boolean = true. LandingGear isA Part.
Antennas are used for communication between the drone and the remote controller. They come in various designs for different ranges. | DroneParts::Antenna defines Antenna isA Component. Antenna hasA radiationPattern: String = "Omni-directional, Directional", frequencyRange: String = "2.4 GHz, 5.8 GHz". Antenna isA Part.
Power distribution boards distribute power from the battery to all components. They ensure proper voltage supply for stable operation. | DroneParts::PowerDistributionBoard defines PowerDistributionBoard isA Component. PowerDistributionBoard hasA outputChannels: Integer(4 .. 8), currentRating: Real(10 .. 50) [A], voltageRegulation: String = "BEC, No BEC". PowerDistributionBoard isA Part.
LED lights are often added to drones for better visibility during flights. They help in orientation and night flying. | DroneParts::LEDLights defines LEDLights isA Component. LEDLights hasA color: String = "Red, Green, Blue, White", arrangement: String = "Front, Back, Arms". LEDLights isA Part.
Telemetry systems transmit real-time data from the drone to the controller. They provide information like battery voltage, altitude, and GPS coordinates. | DroneParts::TelemetrySystem defines TelemetrySystem isA Component. TelemetrySystem hasA datalink: String = "Radio Frequency (RF), Bluetooth", dataRate: Integer(100 .. 1000) [kbps], sensors: String = "Voltage, Altitude, GPS". TelemetrySystem isA Part.
Electronic components like resistors, capacitors, and transistors are crucial for various functions in the drone's circuitry. | DroneParts::ElectronicComponents defines ElectronicComponents isA Component. ElectronicComponents hasA type: String = "Resistor, Capacitor, Transistor", value: String = "10 Ohms, 100uF, NPN". ElectronicComponents isA Part.
Drones often use LiPo battery chargers to charge their batteries. These chargers provide a balanced and safe charging process. | DroneParts::BatteryCharger defines BatteryCharger isA Component. BatteryCharger hasA chargingCapacity: Real(100 .. 1000) [mAh], inputVoltage: Real(100 .. 240) [V], chargingChannels: Integer(1 .. 4). BatteryCharger isA Part.
Drones may be equipped with parachute systems for emergency landing in case of failure. These systems help prevent damage to the drone. | DroneParts::ParachuteSystem defines ParachuteSystem isA Component. ParachuteSystem hasA size: String = "Small, Medium, Large", deploymentMethod: String = "Spring-loaded, Pyrotechnic". ParachuteSystem isA Part.
Flight controllers are the brain of the drone, responsible for processing sensor data and controlling motors for stable flight. | DroneParts::FlightController defines FlightController isA Component. FlightController hasA processorType: String = "ARM Cortex, STM32F", sensors: String = "Accelerometer, Gyroscope, Magnetometer". FlightController isA Part.
Propellers are essential for generating thrust and lifting the drone off the ground. They come in various sizes and configurations. | DroneParts::Propellers defines Propellers isA Component. Propellers hasA diameter: Real(5 .. 12) [inch], material: String = "Carbon Fiber, Plastic", bladeCount: Integer(2 .. 6). Propellers isA Part.
Radio transmitters are used to send control signals from the remote controller to the drone. They operate on different frequencies. | DroneParts::RadioTransmitter defines RadioTransmitter isA Component. RadioTransmitter hasA frequency: String = "2.4 GHz, 5.8 GHz", range: Real(500 .. 2000) [m], channels: Integer(6 .. 16). RadioTransmitter isA Part.
Electronic speed controllers (ESCs) regulate the power to the motors based on control inputs from the flight controller. | DroneParts::ElectronicSpeedController defines ElectronicSpeedController isA Component. ElectronicSpeedController hasA maxCurrent: Real(10 .. 50) [A], batteryCompatibility: String = "2S LiPo, 4S LiPo", firmwareType: String = "BLHeli, SimonK". ElectronicSpeedController isA Part.
Drones often use GPS modules for accurate positioning and navigation. GPS data helps in autonomous flight and return-to-home functions. | DroneParts::GPSModule defines GPSModule isA Component. GPSModule hasA accuracy: Real(1 .. 10) [m], updateRate: Real(1 .. 5) [Hz], interfaceType: String = "UART, I2C". GPSModule isA Part.
Dampers are used to reduce vibrations in the drone's frame and components. They enhance stability and improve image quality. | DroneParts::Dampers defines Dampers isA Component. Dampers hasA material: String = "Rubber, Silicone", diameter: Real(5 .. 20) [mm], height: Real(2 .. 10) [mm]. Dampers isA Part.
Wi-Fi modules allow drones to connect to Wi-Fi networks for remote control and data transfer. They are commonly used in FPV drones. | DroneParts::WiFiModule defines WiFiModule isA Component. WiFiModule hasA frequencyBand: String = "2.4 GHz, 5.8 GHz", dataRate: Integer(54 .. 300) [Mbps], antennaType: String = "Internal, External". WiFiModule isA Part.
Camera mounts and gimbals provide stability and flexibility to attach cameras and capture high-quality aerial footage. | DroneParts::CameraMount defines CameraMount isA Component. CameraMount hasA compatibleCameras: String = "GoPro, DJI Phantom", adjustability: String = "Tilt, Pan, Roll". CameraMount isA Part.
Telemetry receivers collect data from the drone's sensors and transmit it to the controller for real-time monitoring. | DroneParts::TelemetryReceiver defines TelemetryReceiver isA Component. TelemetryReceiver hasA dataFrequency: String = "433 MHz, 915 MHz", range: Real(500 .. 2000) [m], channels: Integer(6 .. 16). TelemetryReceiver isA Part.
Battery monitors provide real-time information about the battery's voltage, current, and capacity during flight. | DroneParts::BatteryMonitor defines BatteryMonitor isA Component. BatteryMonitor hasA parameterMeasured: String = "Voltage, Current, Capacity", measurementUnit: String = "Volts, Amps, mAh". BatteryMonitor isA Part.
Power distribution boards (PDBs) manage the distribution of power from the drone's battery to its various components. | DroneParts::PowerDistributionBoard defines PowerDistributionBoard isA Component. PowerDistributionBoard hasA maxCurrent: Real(20 .. 100) [A], outputChannels: Integer(4 .. 12), voltageInput: String = "2S-6S LiPo". PowerDistributionBoard isA Part.
Remote controllers are handheld devices used by pilots to control the drone's flight, including throttle, pitch, roll, and yaw. | DroneParts::RemoteController defines RemoteController isA Component. RemoteController hasA controls: String = "Throttle, Pitch, Roll, Yaw", range: Real(500 .. 2000) [m], batteryType: String = "AA, LiPo". RemoteController isA Part.
Video transmitters (VTX) send live video feed from the drone's camera to FPV goggles or monitors on the ground. | DroneParts::VideoTransmitter defines VideoTransmitter isA Component. VideoTransmitter hasA frequencyBand: String = "5.8 GHz, 2.4 GHz", outputPower: Real(25 .. 800) [mW], antennaConnector: String = "SMA, RP-SMA". VideoTransmitter isA Part.
LED lights are often added to drones for better visibility during flights, especially useful for night flying. | DroneParts::LEDLights defines LEDLights isA Component. LEDLights hasA brightness: String = "Low, Medium, High", lightColor: String = "White, Red, Green, Blue", location: String = "Arms, Body". LEDLights isA Part.
Power modules regulate voltage from the battery to supply consistent power to all drone components. | DroneParts::PowerModule defines PowerModule isA Component. PowerModule hasA voltageRegulation: String = "BEC, UBEC", inputVoltage: String = "2S-6S LiPo", outputVoltage: Real(5 .. 12) [V]. PowerModule isA Part.
Landing gear provides a stable platform for takeoffs and landings and protects the drone's components during ground contact. | DroneParts::LandingGear defines LandingGear isA Component. LandingGear hasA material: String = "Carbon Fiber, Plastic", retractable: Boolean = true, height: Real(10 .. 50) [cm]. LandingGear isA Part.
Telemetry modules allow drones to send back data to the controller, providing information about battery status, altitude, and more. | DroneParts::TelemetryModule defines TelemetryModule isA Component. TelemetryModule hasA dataFrequency: String = "433 MHz, 915 MHz", range: Real(500 .. 2000) [m], channels: Integer(6 .. 16). TelemetryModule isA Part.
Barometers are sensors that measure atmospheric pressure and help drones maintain consistent altitude during flight. | DroneParts::Barometer defines Barometer isA Component. Barometer hasA measurementRange: String = "900 hPa to 1100 hPa", accuracy: Real(0.1 .. 1) [hPa], interfaceType: String = "I2C, SPI". Barometer isA Part.
Receiver modules collect control signals from the remote controller and send them to the flight controller for processing. | DroneParts::ReceiverModule defines ReceiverModule isA Component. ReceiverModule hasA dataFrequency: String = "2.4 GHz, 5.8 GHz", channels: Integer(6 .. 16), protocol: String = "PPM, SBUS". ReceiverModule isA Part.
Frame arms are structural components that hold the motors and propellers. They come in various sizes and materials. | DroneParts::FrameArm defines FrameArm isA Component. FrameArm hasA length: Real(15 .. 40) [cm], material: String = "Carbon Fiber, Aluminum". FrameArm isA Part.
Chair lift towers are vertical structures that support the lift cables and provide stability to the entire system. | ChairLiftParts::Towers defines Towers isA Component. Towers hasA height: Real(5 .. 15) [m], baseWidth: Real(1 .. 3) [m], material: String = "Steel, Concrete". Towers isA Part.
Chair lift towers are vertical structures that support the lift cables and provide stability to the entire system. | ChairLiftParts::Towers defines Towers isA Component. Towers hasA height: Real(5 .. 15) [m], baseWidth: Real(1 .. 3) [m], material: String = "Steel, Concrete". Towers isA Part.
Chair lift haul ropes are strong cables that run between the towers, carrying the chairs and passengers along the lift route. | ChairLiftParts::HaulRopes defines HaulRopes isA Component. HaulRopes hasA diameter: Real(10 .. 30) [mm], material: String = "Steel, Fiber Core". HaulRopes isA Part.
Chair lift chairs provide seating for passengers and are attached to the haul ropes, moving them along the lift route. | ChairLiftParts::Chairs defines Chairs isA Component. Chairs hasA seatingCapacity: Integer(1 .. 4), material: String = "Aluminum, Plastic". Chairs isA Part.
Chair lift grips are mechanical devices that attach the chairs to the haul ropes, ensuring secure transportation. | ChairLiftParts::Grips defines Grips isA Component. Grips hasA clampingForce: Real(100 .. 500) [N], attachmentType: String = "Spring, Pincer". Grips isA Part.
Chair lift sheave assemblies guide the haul ropes and maintain their tension as the chairs move along the lift. | ChairLiftParts::SheaveAssembly defines SheaveAssembly isA Component. SheaveAssembly hasA diameter: Real(50 .. 150) [mm], bearingType: String = "Ball Bearing, Roller Bearing". SheaveAssembly isA Part.
Chair lift drive motors provide the necessary power to move the haul ropes and transport the chairs. | ChairLiftParts::DriveMotors defines DriveMotors isA Component. DriveMotors hasA powerRating: Real(1 .. 10) [kW], motorType: String = "AC, DC". DriveMotors isA Part.
Chair lift tensioning systems maintain the appropriate tension in the haul ropes for safe and smooth operation. | ChairLiftParts::TensioningSystems defines TensioningSystems isA Component. TensioningSystems hasA adjustmentRange: Real(100 .. 300) [mm], tensioningType: String = "Spring, Hydraulic". TensioningSystems isA Part.
Chair lift terminal stations mark the starting and ending points of the lift, allowing passengers to embark and disembark. | ChairLiftParts::TerminalStations defines TerminalStations isA Component. TerminalStations hasA platformSize: Real(3 .. 10) [m], loadingType: String = "Detachable, Fixed". TerminalStations isA Part.
Chair lift control systems manage the lift's operation, including starting, stopping, and emergency controls. | ChairLiftParts::ControlSystems defines ControlSystems isA Component. ControlSystems hasA controlType: String = "Manual, Automated", emergencyStop: Boolean = true. ControlSystems isA Part.
Chair lift communication systems provide audio and visual announcements for passengers during the lift ride. | ChairLiftParts::CommunicationSystems defines CommunicationSystems isA Component. CommunicationSystems hasA speakers: Integer(1 .. 4), messageType: String = "Audio, Visual". CommunicationSystems isA Part.
Chair lift safety bars are mechanical bars that passengers can lower over their laps for added safety during the ride. | ChairLiftParts::SafetyBars defines SafetyBars isA Component. SafetyBars hasA length: Real(0.5 .. 1.5) [m], lockingType: String = "Manual, Automatic". SafetyBars isA Part.
Chair lift footrests provide a platform for passengers to place their feet and rest during the lift ride. | ChairLiftParts::Footrests defines Footrests isA Component. Footrests hasA length: Real(0.5 .. 1.5) [m], material: String = "Aluminum, Plastic". Footrests isA Part.
Chair lift line break systems automatically stop the lift in case of a line break or emergency. | ChairLiftParts::LineBreakSystems defines LineBreakSystems isA Component. LineBreakSystems hasA responseTime: Real(0.1 .. 1) [s], activationType: String = "Mechanical, Electronic". LineBreakSystems isA Part.
Chair lift towers are equipped with anti-icing systems to prevent ice buildup on the haul ropes and towers. | ChairLiftParts::AntiIcingSystems defines AntiIcingSystems isA Component. AntiIcingSystems hasA heatingType: String = "Electric, Fluid". AntiIcingSystems isA Part.
Chair lift weather covers protect passengers from rain, snow, and wind during the lift ride. | ChairLiftParts::WeatherCovers defines WeatherCovers isA Component. WeatherCovers hasA coverageArea: Real(1 .. 5) [m^2], material: String = "Polyester, Nylon". WeatherCovers isA Part.
Chair lift emergency evacuation systems provide procedures and tools for safely evacuating passengers in case of a lift malfunction. | ChairLiftParts::EmergencyEvacuationSystems defines EmergencyEvacuationSystems isA Component. EmergencyEvacuationSystems hasA procedureType: String = "Manual, Assisted". EmergencyEvacuationSystems isA Part.
Chair lift monitoring systems track the lift's performance, passenger counts, and other operational data. | ChairLiftParts::MonitoringSystems defines MonitoringSystems isA Component. MonitoringSystems hasA parametersMonitored: String = "Speed, Load Capacity". MonitoringSystems isA Part.
Chair lift maintenance platforms provide access for maintenance personnel to perform inspections and repairs on the lift components. | ChairLiftParts::MaintenancePlatforms defines MaintenancePlatforms isA Component. MaintenancePlatforms hasA platformSize: Real(1 .. 3) [m], accessType: String = "Ladder, Stairs". MaintenancePlatforms isA Part.
Chair lift counterweight systems help balance the load on the lift, ensuring smooth and efficient operation. | ChairLiftParts::CounterweightSystems defines CounterweightSystems isA Component. CounterweightSystems hasA weightAdjustment: Real(-100 .. 100) [kg], balanceType: String = "Static, Dynamic". CounterweightSystems isA Part.
Chair lift braking systems provide the means to stop the lift quickly and safely, including emergency stops. | ChairLiftParts::BrakingSystems defines BrakingSystems isA Component. BrakingSystems hasA stoppingDistance: Real(1 .. 5) [m], brakeType: String = "Mechanical, Hydraulic". BrakingSystems isA Part.
Fire extinguishers are portable devices that release fire-extinguishing agents to suppress or extinguish small fires. | FireFightingSystem::Extinguishers defines Extinguishers isA Component. Extinguishers hasA capacity: Real(1 .. 10) [kg], agentType: String = "Water, Foam, CO2". Extinguishers isA Part.
Fire hose reels provide a controlled supply of water for firefighting operations, usually connected to a water source. | FireFightingSystem::HoseReels defines HoseReels isA Component. HoseReels hasA hoseLength: Real(10 .. 50) [m], pressureRating: Real(1 .. 5) [MPa]. HoseReels isA Part.
Fire hydrants are outdoor water sources, connected to the municipal water supply, used by firefighters to access water for firefighting. | FireFightingSystem::Hydrants defines Hydrants isA Component. Hydrants hasA flowRate: Integer(100 .. 1000) [L/min], pressureRating: Real(1 .. 10) [bar]. Hydrants isA Part.
Fire alarm systems include smoke detectors, heat detectors, and alarms to alert occupants in case of a fire. | FireFightingSystem::AlarmSystems defines AlarmSystems isA Component. AlarmSystems hasA detectorType: String = "Smoke, Heat", alarmType: String = "Audible, Visual". AlarmSystems isA Part.
Fire suppression systems release fire-extinguishing agents automatically in specific areas, such as a sprinkler system. | FireFightingSystem::SuppressionSystems defines SuppressionSystems isA Component. SuppressionSystems hasA agentType: String = "Water, Foam, Gas". SuppressionSystems isA Part.
Firefighter suits are protective clothing worn by firefighters to shield them from heat, flames, and hazardous materials. | FireFightingSystem::Suits defines Suits isA Component. Suits hasA materialType: String = "Nomex, PBI", protectionLevel: String = "Level 1, Level 2". Suits isA Part.
Fire pumps are devices that increase water pressure in the firefighting system, ensuring adequate water flow to extinguish fires. | FireFightingSystem::Pumps defines Pumps isA Component. Pumps hasA flowRate: Integer(100 .. 1000) [L/min], pressureRating: Real(1 .. 10) [bar]. Pumps isA Part.
Firefighter helmets provide head protection against heat, impact, and falling debris during firefighting operations. | FireFightingSystem::Helmets defines Helmets isA Component. Helmets hasA materialType: String = "Thermoplastic, Composite", safetyStandards: String = "NFPA, EN". Helmets isA Part.
Fire blankets are safety devices used to smother small fires by covering them and cutting off the oxygen supply. | FireFightingSystem::Blankets defines Blankets isA Component. Blankets hasA size: String = "1m x 1m, 1.2m x 1.8m", material: String = "Fiberglass, Wool". Blankets isA Part.
Firefighter gloves protect hands from heat, flames, and hazardous materials during firefighting operations. | FireFightingSystem::Gloves defines Gloves isA Component. Gloves hasA materialType: String = "Nomex, Leather", protectionLevel: String = "Level 1, Level 2". Gloves isA Part.
Fire extinguishers are portable devices that release fire-extinguishing agents to suppress or extinguish small fires. | FireFightingSystem::Extinguishers defines Extinguishers isA Component. Extinguishers hasA capacity: Real(1 .. 10) [kg], agentType: String = "Water, Foam, CO2". Extinguishers isA Part.
Fire hose reels provide a controlled supply of water for firefighting operations, usually connected to a water source. | FireFightingSystem::HoseReels defines HoseReels isA Component. HoseReels hasA hoseLength: Real(10 .. 50) [m], pressureRating: Real(1 .. 5) [MPa]. HoseReels isA Part.
Fire hydrants are outdoor water sources, connected to the municipal water supply, used by firefighters to access water for firefighting. | FireFightingSystem::Hydrants defines Hydrants isA Component. Hydrants hasA flowRate: Integer(100 .. 1000) [L/min], pressureRating: Real(1 .. 10) [bar]. Hydrants isA Part.
Fire alarm systems include smoke detectors, heat detectors, and alarms to alert occupants in case of a fire. | FireFightingSystem::AlarmSystems defines AlarmSystems isA Component. AlarmSystems hasA detectorType: String = "Smoke, Heat", alarmType: String = "Audible, Visual". AlarmSystems isA Part.
Fire suppression systems release fire-extinguishing agents automatically in specific areas, such as a sprinkler system. | FireFightingSystem::SuppressionSystems defines SuppressionSystems isA Component. SuppressionSystems hasA agentType: String = "Water, Foam, Gas". SuppressionSystems isA Part.
Firefighter suits are protective clothing worn by firefighters to shield them from heat, flames, and hazardous materials. | FireFightingSystem::Suits defines Suits isA Component. Suits hasA materialType: String = "Nomex, PBI", protectionLevel: String = "Level 1, Level 2". Suits isA Part.
Firefighter suits are protective clothing worn by firefighters to shield them from heat, flames, and hazardous materials. | FireFightingSystem::Suits defines Suits isA Component. Suits hasA materialType: String = "Nomex, PBI", protectionLevel: String = "Level 1, Level 2". Suits isA Part.
Firefighter helmets provide head protection against heat, impact, and falling debris during firefighting operations. | FireFightingSystem::Helmets defines Helmets isA Component. Helmets hasA materialType: String = "Thermoplastic, Composite", safetyStandards: String = "NFPA, EN". Helmets isA Part.
Fire pumps are devices that increase water pressure in the firefighting system, ensuring adequate water flow to extinguish fires. | FireFightingSystem::Pumps defines Pumps isA Component. Pumps hasA flowRate: Integer(100 .. 1000) [L/min], pressureRating: Real(1 .. 10) [bar]. Pumps isA Part.
Fire blankets are safety devices used to smother small fires by covering them and cutting off the oxygen supply. | FireFightingSystem::Blankets defines Blankets isA Component. Blankets hasA size: String = "1m x 1m, 1.2m x 1.8m", material: String = "Fiberglass, Wool". Blankets isA Part.
Firefighter gloves protect hands from heat, flames, and hazardous materials during firefighting operations. | FireFightingSystem::Gloves defines Gloves isA Component. Gloves hasA materialType: String = "Nomex, Leather", protectionLevel: String = "Level 1, Level 2". Gloves isA Part.
Traffic lights are devices placed at intersections to regulate the flow of vehicles and pedestrians. | TrafficControlSystem::TrafficLights defines TrafficLights isA Component. TrafficLights hasA number: Integer(1 .. 4), lightColors: String = "Red, Yellow, Green", position: String = "Intersection, Pedestrian Crossing". TrafficLights isA Part.
Variable message signs display real-time information about road conditions, traffic incidents, and important messages to drivers. | TrafficControlSystem::VariableMessageSigns defines VariableMessageSigns isA Component. VariableMessageSigns hasA size: String = "Small, Large", displayType: String = "LED, Matrix", information: String = "Road Closure Ahead, Drive Safely". VariableMessageSigns isA Part.
Pedestrian crosswalk signals provide signals for pedestrians to safely cross roads. | TrafficControlSystem::PedestrianCrosswalkSignals defines PedestrianCrosswalkSignals isA Component. PedestrianCrosswalkSignals hasA signalType: String = "Walk, Don't Walk", location: String = "Zebra Crossings, Pedestrian Bridges". PedestrianCrosswalkSignals isA Part.
Traffic cameras capture real-time images of traffic conditions, helping authorities monitor and manage traffic flow. | TrafficControlSystem::TrafficCameras defines TrafficCameras isA Component. TrafficCameras hasA cameraType: String = "Fixed, Pan-Tilt-Zoom", location: String = "Intersections, Highways", imageResolution: String = "HD, 4K". TrafficCameras isA Part.
Traffic barriers are physical obstacles used to separate traffic lanes and enhance safety. | TrafficControlSystem::TrafficBarriers defines TrafficBarriers isA Component. TrafficBarriers hasA material: String = "Concrete, Steel", length: Real(1 .. 5) [m], height: Real(0.5 .. 2) [m], location: String = "Roadside, Median". TrafficBarriers isA Part.
Roundabouts are circular intersections that use yield signs to regulate traffic flow. | TrafficControlSystem::Roundabouts defines Roundabouts isA Component. Roundabouts hasA size: String = "Small, Large", numberEntryLanes: Integer(1 .. 4), centralIslandDiameter: Real(5 .. 20) [m]. Roundabouts isA Part.
Traffic sensors detect the presence of vehicles and provide real-time data for traffic management. | TrafficControlSystem::TrafficSensors defines TrafficSensors isA Component. TrafficSensors hasA sensorType: String = "Inductive Loop, Radar", location: String = "Intersections, Highways". TrafficSensors isA Part.
Road signs provide important information and warnings to drivers, ensuring safe navigation. | TrafficControlSystem::RoadSigns defines RoadSigns isA Component. RoadSigns hasA signType: String = "Speed Limit, Stop", shape: String = "Rectangular, Circular", location: String = "Roadside, Intersection". RoadSigns isA Part.
Traffic management centers monitor and control traffic flow using advanced technologies. | TrafficControlSystem::TrafficManagementCenters defines TrafficManagementCenters isA Component. TrafficManagementCenters hasA location: String = "Urban, Suburban", technologies: String = "CCTV, Variable Message Signs", staffSize: String = "Small, Large". TrafficManagementCenters isA Part.
Emergency vehicle preemption systems change traffic signals to green to allow emergency vehicles to pass quickly. | TrafficControlSystem::EmergencyPreemption defines EmergencyPreemption isA Component. EmergencyPreemption hasA systemType: String = "Optical, Radio", location: String = "Intersections, Major Roads". EmergencyPreemption isA Part.
Cargo airplanes have a large cargo hold where various types of goods and packages are stored for transportation. | CargoAircraft::CargoHold defines CargoHold isA Component. CargoHold hasA volume: Integer(100 .. 10000) [m^3], loadingMethod: String = "Forklift, Conveyor Belt". CargoHold isA Part.
Cargo airplanes are equipped with specialized cargo doors that allow for efficient loading and unloading of cargo. | CargoAircraft::CargoDoors defines CargoDoors isA Component. CargoDoors hasA number: Integer(1 .. 6), size: String = "Large, Medium, Small", openingMethod: String = "Roller, Swing". CargoDoors isA Part.
Cargo airplanes are designed with reinforced floors to support heavy cargo loads and prevent damage during transport. | CargoAircraft::ReinforcedFloor defines ReinforcedFloor isA Component. ReinforcedFloor hasA material: String = "Aluminum, Composite", strengthRating: String = "High, Very High". ReinforcedFloor isA Part.
Cargo airplanes use cargo pallets and containers to organize and secure cargo during flight. | CargoAircraft::CargoContainers defines CargoContainers isA Component. CargoContainers hasA size: String = "LD3, LD6, LD11", loadingMethod: String = "Manual, Forklift". CargoContainers isA Part.
Cargo airplanes are equipped with cargo handling systems to efficiently move and manage cargo within the aircraft. | CargoAircraft::CargoHandlingSystem defines CargoHandlingSystem isA Component. CargoHandlingSystem hasA systemType: String = "Conveyor, Roller Deck", capacity: Real(100 .. 10000) [kg/hrs]. CargoHandlingSystem isA Part.
Cargo airplanes have specialized tie-downs and restraint systems to secure cargo and prevent shifting during flight. | CargoAircraft::RestraintSystems defines RestraintSystems isA Component. RestraintSystems hasA restraintType: String = "Straps, Nets, Clamps", capacity: Integer(10 .. 1000) [kg]. RestraintSystems isA Part.
Cargo airplanes may have temperature-controlled compartments to transport perishable goods. | CargoAircraft::TemperatureControl defines TemperatureControl isA Component. TemperatureControl hasA temperatureRange: String = "Chilled, Frozen", capacity: Real(50 .. 500) [m^3]. TemperatureControl isA Part.
Cargo airplanes utilize cargo tracking and monitoring systems to ensure the security and safety of transported goods. | CargoAircraft::TrackingSystem defines TrackingSystem isA Component. TrackingSystem hasA systemType: String = "RFID, GPS", coverage: String = "Global, Regional". TrackingSystem isA Part.
Cargo airplanes are equipped with emergency cargo release systems to quickly unload cargo in case of emergencies. | CargoAircraft::EmergencyRelease defines EmergencyRelease isA Component. EmergencyRelease hasA systemType: String = "Mechanical, Pneumatic", activationMethod: String = "Manual, Automatic". EmergencyRelease isA Part.
Cargo airplanes have integrated cargo loading and unloading ramps for efficient movement of cargo. | CargoAircraft::LoadingRamp defines LoadingRamp isA Component. LoadingRamp hasA size: String = "Wide, Narrow", loadingMethod: String = "Conveyor Belt, Roller Deck". LoadingRamp isA Part.
Cargo airplanes are designed to transport goods and freight over long distances. They have a large cargo hold with specialized loading and unloading equipment.Cargo airplanes are designed to transport goods and freight over long distances. They have a large cargo hold with specialized loading and unloading equipment. | Aircraft::CargoPlane defines CargoPlane isA Element. CargoPlane hasA maxPayload: Real(50000 .. 300000) [kg], cargoHoldVolume: Real(200 .. 1500) [m^3], loadingEquipment: String = "Forklift, Conveyor Belt", unloadingEquipment: String = "Cargo Ramp, Crane". CargoPlane isA Part.
Cargo planes play a crucial role in global trade and logistics. They are equipped with advanced navigation and communication systems for efficient transportation. | Aircraft::CargoPlane defines CargoPlane isA Element. CargoPlane hasA range: Real(2000 .. 10000) [km], communicationSystem: String = "Satellite, HF Radio", navigationSystem: String = "GPS, INS". CargoPlane isA Part.
Cargo airplanes often have a distinctive nose that can be lifted to load and unload cargo. This feature is known as the "nose loading capability". | Aircraft::CargoPlane defines CargoPlane isA Element. CargoPlane hasA noseLoading: Boolean = true. CargoPlane isA Part.
Cargo planes come in various sizes, from small turboprop aircraft for regional cargo transportation to large jet freighters for global shipping. | Aircraft::CargoPlane defines CargoPlane isA Element. CargoPlane hasA size: String = "Small, Medium, Large", engineType: String = "Turboprop, Jet", aircraftCategory: String = "Regional, Long-haul". CargoPlane isA Part.
Cargo planes are equipped with specialized cargo securing systems to prevent movement of goods during flight. This ensures safe transportation of fragile or hazardous cargo. | Aircraft::CargoPlane defines CargoPlane isA Element. CargoPlane hasA cargoSecuringSystem: String = "Cargo Nets, Straps", specialCargoHandling: String = "Fragile, Hazardous". CargoPlane isA Part.
Cargo airplanes require strong landing gear to handle the heavy loads they carry. They are designed for both normal runways and unpaved airstrips. | Aircraft::CargoPlane defines CargoPlane isA Element. CargoPlane hasA landingGearType: String = "Tricycle, Taildragger", maxTakeoffWeight: Real(100000 .. 500000) [kg], landingStripType: String = "Paved, Unpaved". CargoPlane isA Part.
Cargo planes are often used for transporting perishable goods, such as fresh produce and medical supplies, requiring temperature-controlled cargo holds. | Aircraft::CargoPlane defines CargoPlane isA Element. CargoPlane hasA temperatureControl: Boolean = true, maxTemperatureRange: Real(-20 .. 20) [°C]. CargoPlane isA Part.
Cargo planes have a streamlined design to reduce drag and increase fuel efficiency, allowing them to cover long distances with heavy loads. | Aircraft::CargoPlane defines CargoPlane isA Element. CargoPlane hasA aerodynamicDesign: String = "Streamlined, Efficient", fuelEfficiency: Real(0.1 .. 0.5) [km/kg]. CargoPlane isA Part.
Cargo planes are equipped with advanced avionics systems for navigation, communication, and monitoring of cargo conditions. | Aircraft::CargoPlane defines CargoPlane isA Element. CargoPlane hasA avionicsSystem: String = "Flight Management System, ACARS", monitoringSystem: String = "Cargo Temperature, Pressure". CargoPlane isA Part.
Fighter jets are high-performance aircraft designed for air-to-air combat and ground attack missions. They are equipped with advanced avionics, radar systems, and weapon systems to engage and destroy enemy aircraft and targets on the ground. | Aircraft::FighterJet defines FighterJet isA Part. FighterJet hasA role: String = "Air-to-Air Combat, Ground Attack", avionics: String = "Advanced Avionics Systems", radarSystem: String = "Advanced Radar Systems", weaponSystems: String = "Missiles, Cannons, Bombs". FighterJet isA Part.
Stealth technology is a key feature of modern fighter jets, allowing them to evade enemy radar and detection systems. Stealthy designs reduce the aircraft's radar cross-section, making them harder to detect and target. | Aircraft::FighterJet defines StealthTechnology isA Part. StealthTechnology hasA radarCrossSection: Real(0.001 .. 0.01) [m^2], materials: String = "Composite, Radar-Absorbent Materials". StealthTechnology isA Part.
Aircraft engines used in fighter jets are optimized for high thrust-to-weight ratios and agility. Afterburners are often incorporated to provide extra thrust during combat situations, enhancing the aircraft's speed and performance. | Aircraft::FighterJet defines FighterEngine isA Part. FighterEngine hasA thrustToWeightRatio: Real(10 .. 15), afterburner: Boolean = true. FighterEngine isA Part.
Fighter jets use advanced flight control systems to maneuver swiftly and perform aerobatics. Fly-by-wire technology replaces traditional manual controls, enhancing stability and allowing for computer-assisted flight. | Aircraft::FighterJet defines FlightControlSystem isA Part. FlightControlSystem hasA flyByWire: Boolean = true, stabilityEnhancement: Boolean = true. FlightControlSystem isA Part.
Carrier-based fighter jets are designed to operate from aircraft carriers at sea. They have features like reinforced landing gear, tailhooks, and folding wings to enable takeoff and landing on short carrier decks. | Aircraft::FighterJet defines CarrierBasedJet isA Part. CarrierBasedJet hasA landingGear: String = "Reinforced Landing Gear", tailhook: Boolean = true, foldingWings: Boolean = true. CarrierBasedJet isA Part.
Fighter jets are equipped with advanced targeting and tracking systems, allowing them to lock onto and engage multiple targets simultaneously. These systems enhance the pilot's situational awareness and combat effectiveness. | Aircraft::FighterJet defines TargetingSystem isA Part. TargetingSystem hasA multiTargetTracking: Boolean = true, situationalAwareness: Boolean = true. TargetingSystem isA Part.
Ejection seats are crucial safety features in fighter jets. They allow pilots to quickly escape from the aircraft during emergencies. Ejection seats are equipped with parachutes for safe descent. | Aircraft::FighterJet defines EjectionSeat isA Component. EjectionSeat hasA quickEjection: Boolean = true, parachuteSystem: Boolean = true. EjectionSeat isA Component.
Modern fighter jets often incorporate helmet-mounted displays (HMDs) that provide pilots with essential flight and targeting information directly in their line of sight. This enhances situational awareness and reduces the need to look down at instrument panels. | Aircraft::FighterJet defines HMDSystem isA Part. HMDSystem hasA essentialInfoDisplay: Boolean = true, situationalAwareness: Boolean = true. HMDSystem isA Part.
Aircraft weapons bays in fighter jets are designed to carry a variety of air-to-air and air-to-ground munitions. These bays are integrated into the aircraft's structure to reduce drag and maintain stealth capabilities. | Aircraft::FighterJet defines WeaponsBay isA Component. WeaponsBay hasA munitionsCarriage: String = "Air-to-Air, Air-to-Ground", stealthIntegration: Boolean = true. WeaponsBay isA Component.
Fighter jets are subjected to rigorous maintenance routines to ensure their operational readiness. Maintenance crews inspect, repair, and replace components to keep the aircraft in optimal condition for missions. | Aircraft::FighterJet defines MaintenanceRoutine isA Component. MaintenanceRoutine hasA inspection: Boolean = true, repair: Boolean = true, componentReplacement: Boolean = true. MaintenanceRoutine isA Component.
Air superiority fighter jets are specifically designed to establish and maintain control of the airspace by engaging enemy aircraft. These jets are equipped with powerful radar systems and agile maneuvering capabilities. | Aircraft::FighterJet defines AirSuperiorityJet isA Element. AirSuperiorityJet hasA role: String = "Air Superiority", radarSystem: String = "Advanced Radar Systems", agileManeuvering: Boolean = true. AirSuperiorityJet isA Element.
Interceptor fighter jets are tasked with intercepting and neutralizing incoming threats such as enemy bombers and missiles. They are equipped with high-speed capabilities and long-range missiles. | Aircraft::FighterJet defines InterceptorJet isA Element. InterceptorJet hasA role: String = "Interceptor", highSpeedCapabilities: Boolean = true, longRangeMissiles: Boolean = true. InterceptorJet isA Element.
Ground attack fighter jets are designed to engage and destroy enemy targets on the ground. They are equipped with a variety of precision-guided munitions, such as bombs and missiles. | Aircraft::FighterJet defines GroundAttackJet isA Element. GroundAttackJet hasA role: String = "Ground Attack", precisionMunitions: String = "Bombs, Missiles", agileTargeting: Boolean = true. GroundAttackJet isA Element.
Electronic warfare (EW) fighter jets specialize in disrupting and jamming enemy radar and communication systems. They use advanced electronic countermeasures to deceive and confuse adversaries. | Aircraft::FighterJet defines EWFighterJet isA Element. EWFighterJet hasA role: String = "Electronic Warfare", electronicCountermeasures: Boolean = true, radarJamming: Boolean = true. EWFighterJet isA Element.
Agility is a critical characteristic of fighter jets. Their aerodynamic designs, coupled with powerful engines and flight control systems, enable them to execute rapid and precise maneuvers in combat scenarios. | Aircraft::FighterJet defines AgileDesign isA Part. AgileDesign hasA aerodynamicShape: String = "Optimized Aerodynamic Design", powerfulEngines: Boolean = true, flightControlSystems: Boolean = true. AgileDesign isA Part.
Fighter jets are often equipped with advanced communication systems that enable real-time coordination between pilots and ground control. These systems play a crucial role in effective mission execution. | Aircraft::FighterJet defines CommunicationSystem isA System. CommunicationSystem hasA realTimeCoordination: Boolean = true, missionExecution: Boolean = true. CommunicationSystem isA System.
Fly-by-wire technology is used in modern fighter jets to enhance flight control precision. This system translates pilot inputs into electronic signals, allowing for more stable and maneuverable flight. | Aircraft::FighterJet defines FlyByWireSystem isA System. FlyByWireSystem hasA flightControlPrecision: Boolean = true, maneuverability: Boolean = true. FlyByWireSystem isA System.
Fighter jets often have retractable landing gear systems to reduce drag during flight. These systems are designed for quick and efficient deployment during takeoff and landing. | Aircraft::FighterJet defines RetractableLandingGear isA Part. RetractableLandingGear hasA dragReduction: Boolean = true, quickDeployment: Boolean = true. RetractableLandingGear isA Part.
Infrared countermeasures are employed by fighter jets to defeat heat-seeking missiles. These countermeasures emit infrared radiation to confuse and divert incoming missiles. | Aircraft::FighterJet defines IRCountermeasures isA System. IRCountermeasures hasA missileDeflection: Boolean = true, heatSignatureConfusion: Boolean = true. IRCountermeasures isA System.
Fighter jets often have advanced data link systems that enable them to share real-time information with other friendly aircraft and command centers, enhancing situational awareness and coordination. | Aircraft::FighterJet defines DataLinkSystem isA System. DataLinkSystem hasA realTimeDataSharing: Boolean = true, situationalAwareness: Boolean = true. DataLinkSystem isA System.
Fighter jets are equipped with advanced radar systems that provide long-range detection and tracking of airborne and ground targets. These radar systems are essential for navigation and target acquisition. | Aircraft::FighterJet defines RadarSystem isA System. RadarSystem hasA longRangeDetection: Boolean = true, airborneAndGroundTracking: Boolean = true. RadarSystem isA System.
The avionics suite of a fighter jet includes multiple electronic systems such as navigation, communication, and weapon control. These systems are integrated to ensure efficient operation in combat scenarios. | Aircraft::FighterJet defines AvionicsSuite isA System. AvionicsSuite hasA navigationSystem: Boolean = true, communicationSystem: Boolean = true, weaponControlSystem: Boolean = true. AvionicsSuite isA System.
Electronic warfare systems are incorporated into some fighter jets to detect and counter enemy radar and missile threats. These systems enhance the aircraft's survivability in hostile environments. | Aircraft::FighterJet defines EWSystems isA System. EWSystems hasA threatDetection: Boolean = true, missileCountermeasures: Boolean = true. EWSystems isA System.
The cockpit of a fighter jet is equipped with advanced displays and controls that provide critical flight data, targeting information, and communication options to the pilot. | Aircraft::FighterJet defines Cockpit isA Component. Cockpit hasA advancedDisplays: Boolean = true, flightDataIntegration: Boolean = true, targetingControls: Boolean = true. Cockpit isA Component.
Fighter jets often have ejector seats that allow pilots to quickly escape from the aircraft in emergency situations. These seats are equipped with parachutes and life-support systems. | Aircraft::FighterJet defines EjectorSeat isA Component. EjectorSeat hasA emergencyEscape: Boolean = true, parachuteDeployment: Boolean = true, lifeSupportSystem: Boolean = true. EjectorSeat isA Component.
The airframe of a fighter jet is designed to withstand high-speed maneuvers and G-forces. It is constructed using lightweight and durable materials to ensure structural integrity. | Aircraft::FighterJet defines Airframe isA Component. Airframe hasA highSpeedEndurance: Boolean = true, GForceResistance: Boolean = true, lightweightMaterials: Boolean = true. Airframe isA Component.
Fighter jets often have afterburner systems that inject additional fuel into the exhaust stream to increase thrust and achieve higher speeds. Afterburners are used during takeoff and combat maneuvers. | Aircraft::FighterJet defines AfterburnerSystem isA System. AfterburnerSystem hasA additionalThrust: Boolean = true, highSpeedPerformance: Boolean = true. AfterburnerSystem isA System.
Some fighter jets are equipped with electronic countermeasures (ECM) to jam enemy radar and communication systems. These countermeasures enhance the aircraft's ability to operate in contested environments. | Aircraft::FighterJet defines ElectronicCountermeasures isA System. ElectronicCountermeasures hasA radarJamming: Boolean = true, communicationDisruption: Boolean = true. ElectronicCountermeasures isA System.
Fighter jets often have multiple weapon hardpoints to carry a variety of air-to-air and air-to-ground munitions. These hardpoints provide flexibility for different mission profiles. | Aircraft::FighterJet defines WeaponHardpoints isA Component. WeaponHardpoints hasA multiroleCapability: Boolean = true, airToAirMunitions: Boolean = true, airToGroundMunitions: Boolean = true. WeaponHardpoints isA Component.
In-flight refueling capability is incorporated into some fighter jets, allowing them to receive fuel from tanker aircraft during missions. This extends their operational range and mission endurance. | Aircraft::FighterJet defines InFlightRefueling isA System. InFlightRefueling hasA tankerCompatibility: Boolean = true, extendedMissionEndurance: Boolean = true. InFlightRefueling isA System.
The truck's bumper grille is positioned in the front and it provides protection to the front end components like radiator and engine. It also enhances the overall aesthetics of the truck. | TruckBodyParts::BumperGrille hasA location: String = "Front", protectionFunction: Boolean = true, aestheticEnhancement: Boolean = true, material: String = "Steel", weight: Real(5 .. 15) [kg], height: Real(0.2 .. 0.5) [m].
The crash guard, also known as a bull bar, is installed on the front of the truck to provide protection in case of collisions with animals or other vehicles. It absorbs impact energy and reduces damage to the truck. | TruckBodyParts::CrashGuard hasA location: String = "Front", impactAbsorption: Boolean = true, collisionProtection: Boolean = true, material: String = "Aluminum", weight: Real(10 .. 30) [kg], width: Real(0.5 .. 1.2) [m].
Headlights are essential components that provide illumination during nighttime driving. They also ensure the truck's visibility to other vehicles on the road. | TruckBodyParts::HeadLight hasA illuminationFunction: Boolean = true, visibilityEnhancement: Boolean = true, brightness: Integer(1000 .. 5000) [lumens].
Tail lights are positioned at the rear of the truck and they indicate the truck's braking and turning actions to other vehicles. | TruckBodyParts::TailLight hasA indicationFunction: Boolean = true, brakeLightFunction: Boolean = true, turnSignalFunction: Boolean = true, number: Integer(2 .. 4).
Fog lights are located in the front of the truck and they provide improved visibility in foggy or misty conditions. | TruckBodyParts::FogLight hasA illuminationFunction: Boolean = true, visibilityEnhancement: Boolean = true, fogSpecificUse: Boolean = true, powerRating: Real(10 .. 30) [W].
Indicator lights, also known as blinkers, provide information about the truck's intended direction of movement to other drivers. | TruckBodyParts::IndicatorLight hasA indicationFunction: Boolean = true, directionSignal: Boolean = true, blinkRate: Real(0.5 .. 1.5) [Hz].
Wiper blades are crucial for maintaining clear visibility during rainy or snowy conditions. They sweep across the windshield to remove water, snow, or debris. | TruckBodyParts::WiperBlade hasA cleaningFunction: Boolean = true, visibilityMaintenance: Boolean = true, bladeLength: Real(0.4 .. 1) [m], bladeMaterial: String = "Rubber".
The cowl panel is located at the base of the windshield and it separates the engine compartment from the passenger cabin. It also houses the windshield wiper mechanisms. | TruckBodyParts::CowlPanel hasA location: String = "Base of Windshield", compartmentSeparation: Boolean = true, wiperMechanismHousing: Boolean = true, material: String = "Plastic", thickness: Real(0.01 .. 0.05) [m].
The quarter panel is a structural component that covers the sides of the truck's rear end. It provides protection and contributes to the truck's overall design. | TruckBodyParts::QuarterPanel hasA location: String = "Rear Sides", protectionFunction: Boolean = true, aestheticContribution: Boolean = true, material: String = "Steel", weight: Real(15 .. 30) [kg].
The roof of the truck provides overhead coverage for the passenger cabin and cargo area. It contributes to the structural integrity of the truck. | TruckBodyParts::Roof hasA overheadCoverage: Boolean = true, structuralContribution: Boolean = true, material: String = "Aluminum", weight: Real(50 .. 100) [kg].
Security cameras are placed at strategic points to monitor and record activities in a given area. They are commonly used for surveillance and crime prevention. | SecuritySystem::SecurityComponents defines SecurityCamera isA Component. SecurityCamera hasA location: String = "Main Gate, Rooms, Offices", cameraType: String = "IP Camera or CCTV", resolution: String = "1080p or 4K", recordingCapability: Boolean, nightVision: Boolean.
Access control systems manage who can enter certain areas or buildings. They often use keycards, biometric information, or PIN codes for authentication. | SecuritySystem::SecurityComponents defines AccessControlSystem isA Component. AccessControlSystem hasA authenticationMethods: String = "Keycard, Biometrics, PIN Code", entryAuthorization: Boolean, securityAlerts: Boolean. AccessControlSystem isA Component.
Intrusion detection systems monitor for unauthorized access or break-ins. They can trigger alarms or alerts to notify security personnel. | SecuritySystem::SecurityComponents defines IntrusionDetectionSystem isA Component. IntrusionDetectionSystem hasA sensors: String = "Motion, Door/Window Contact", alertMechanism: String = "Alarm Sound or Notifications", securityResponse: String = "Alert Security or Notify Owner or Automatic Lockdown".
Fire detection and suppression systems are designed to detect and extinguish fires. They can use smoke detectors, heat sensors, and fire sprinklers. | SecuritySystem::SecurityComponents defines FireDetectionSystem isA Component. FireDetectionSystem hasA detectors: String ="Smoke, Heat", alertMechanism: String = "Alarm Sound or Notifications", suppressionSystem: String = "Sprinklers or Gas Suppression". FireDetectionSystem isA Component.
Biometric systems use unique physical traits like fingerprints or retinal patterns for authentication purposes. | SecuritySystem::SecurityComponents defines BiometricSystem isA Component. BiometricSystem hasA traits: String = "Fingerprint, Retina Scan, Voice Recognition", authenticationCapability: Boolean, securityEnhancement: Boolean. BiometricSystem isA Component.
Alarm systems are set up to detect and alert occupants or authorities in case of emergencies or security breaches. | SecuritySystem::SecurityComponents defines AlarmSystem isA Component. AlarmSystem hasA alertTriggers: String = "Intrusion, Fire, Gas Leak", alertMechanism: String = "Siren or Notifications", responseTime: Real(0.5 .. 5) [min]. AlarmSystem isA Component.
Video intercom systems allow visual and audio communication between individuals at different locations, often used for granting access remotely. | SecuritySystem::SecurityComponents defines VideoIntercomSystem isA Component. VideoIntercomSystem hasA communicationChannels: Integer(1 .. 4), videoQuality: String = "720p or 1080p", remoteAccessCapability: Boolean, accessGranting: Boolean. VideoIntercomSystem isA Component.
Security fences are physical barriers that help prevent unauthorized access. They can be equipped with sensors and alarms for added security. | SecuritySystem::SecurityComponents defines SecurityFence isA Component. SecurityFence hasA material: String = "Metal or Concrete", height: Real(1 .. 3) [m], sensorIntegration: Boolean, alarmActivation: Boolean. SecurityFence isA Component.
CCTV systems use a network of cameras to monitor and record activities in various areas, often used in public spaces for surveillance. | SecuritySystem::SecurityComponents defines CCTVSystem isA Component. CCTVSystem hasA cameras: Integer(4 .. 16), recordingCapability: Boolean, networkIntegration: Boolean, monitoringCenter: Boolean. CCTVSystem isA Component.
Biological security systems protect against biological hazards like pathogens and toxins. They often include air filtration and containment measures. | SecuritySystem::SecurityComponents defines BiologicalSecuritySystem isA Component. BiologicalSecuritySystem hasA airFiltration: Boolean, containmentMeasures: Boolean, pathogenDetection: Boolean, alertMechanism: String = "Notifications or Isolation". BiologicalSecuritySystem isA Component.
Commercial airliners are large passenger airplanes designed for long-haul flights. They typically carry a large number of passengers and offer various amenities on board. | AirplaneTypes::CommercialAirliner defines CommercialAirliner isA System. CommercialAirliner hasA capacity: Integer(100 .. 500), range: Integer(5000 .. 15000) [km], cruiseSpeed: Real(800 .. 1000) [km/h], firstClassAvailability: Boolean.
Cargo planes are dedicated to transporting goods and freight. They have a large cargo hold and are designed to efficiently carry a variety of cargo. | AirplaneTypes::CargoPlane defines CargoPlane isA System. CargoPlane hasA cargoCapacity: Integer(100 .. 500) [m^3], range: Integer(3000 .. 10000) [km], cruiseSpeed: Integer(600 .. 800) [km/h], loadingMechanism: String = "Roller Conveyors or Forklifts", cargoHandlingEfficiency: Real(0.5 .. 0.9).
Business jets are small to medium-sized airplanes designed for private or corporate use. They offer a luxurious and comfortable flying experience for a smaller number of passengers. | AirplaneTypes::BusinessJet defines BusinessJet isA Part. BusinessJet hasA seatingCapacity: Integer(4 .. 20), range: Integer(3000 .. 8000) [km], cruiseSpeed: Integer(700 .. 900) [km/h], luxuryFeatures: String = "Leather Seats, Entertainment System", privacyPartitions: Boolean.
Fighter jets are high-speed military aircraft designed for air-to-air combat and aerial superiority. They are equipped with advanced avionics and weapons systems. | AirplaneTypes::FighterJet defines FighterJet isA Part. FighterJet hasA maxSpeed: Integer(2000 .. 3000) [km/h], weapons: String = "Missiles, Cannons", maneuverability: String = "High", stealthCapability: Boolean.
Amphibious airplanes are designed to take off and land on both water and traditional runways. They are often used for transporting passengers and cargo to remote locations. | AirplaneTypes::AmphibiousPlane defines AmphibiousPlane isA System. AmphibiousPlane hasA waterLandingCapability: Boolean, range: Integer(1000 .. 3000) [km], cruiseSpeed: Integer(200 .. 400) [km/h], landingGear: String = "Retractable or Floats".
Gliders are unpowered aircraft designed to fly without an engine. They rely on natural air currents and thermals for lift and can stay airborne for extended periods. | AirplaneTypes::Glider defines Glider isA Part. Glider hasA flightEndurance: Integer(1 .. 8) [hrs], wingSpan: Integer(10 .. 25) [m], payloadCapacity: Integer(50 .. 200) [kg], liftMechanism: String = "Thermals or Tow Plane".
Helicopters are rotary-wing aircraft capable of vertical takeoff and landing. They are widely used for various purposes, including transport, rescue, and military operations. | AirplaneTypes::Helicopter defines Helicopter isA Part. Helicopter hasA payloadCapacity: Integer(500 .. 5000) [kg], range: Integer(300 .. 1000) [km], maxSpeed: Integer(150 .. 300) [km/h], rotorType: String = "Main and Tail Rotor", verticalTakeoffCapability: Boolean.
Seaplanes are airplanes equipped with floats that allow them to land on water. They are commonly used for transport and exploration in remote or coastal areas. | AirplaneTypes::Seaplane defines Seaplane isA Part. Seaplane hasA waterLandingCapability: Boolean, range: Integer(500 .. 1500) [km], cruiseSpeed: Integer(150 .. 300) [km/h], landingGear: String = "Floats", waterBasedOperations: Boolean.
Regional jets are smaller passenger airplanes used for shorter routes within a specific region. They offer a balance between capacity and efficiency. | AirplaneTypes::RegionalJet defines RegionalJet isA Part. RegionalJet hasA capacity: Integer(50 .. 150), range: Integer(1000 .. 3000) [km], cruiseSpeed: Integer(600 .. 800) [km/h], shortHaulEfficiency: Boolean, comfortFeatures: Boolean=true.
Experimental airplanes are used for research, testing, and development purposes. They often feature innovative designs and technologies. | AirplaneTypes::ExperimentalPlane defines ExperimentalPlane isA Part. ExperimentalPlane hasA researchFocus: String, range: Integer(500 .. 2000) [km], cruiseSpeed: Integer(300 .. 600) [km/h], externalInstruments: Boolean, innovativeFeatures: String.
Crop dusters are specialized airplanes used for agricultural purposes. They are equipped with spraying systems to apply fertilizers and pesticides to crops. | AirplaneTypes::CropDuster defines CropDuster isA Part. CropDuster hasA sprayingSystem: String = "Chemical Spraying", flightRange: Integer(200 .. 500) [km], lowAltitudeOperation: Boolean=true, agriculturalEfficiency: Real(0.6 .. 0.9).
Firefighting airplanes are used to drop fire retardant chemicals or water onto forest fires. They play a crucial role in controlling and extinguishing wildfires. | AirplaneTypes::FirefightingPlane defines FirefightingPlane isA Part. FirefightingPlane hasA fireRetardantCapacity: Integer(1000 .. 5000) [gal], dropAccuracy: Real(0.7 .. 0.95), rapidResponseCapability: Boolean, specializedEquipment: String = "Retardant Tanks, Scoop Systems".
Search and rescue airplanes are used to locate and assist individuals in distress. They are equipped with advanced communication and tracking systems. | AirplaneTypes::SearchAndRescuePlane defines SearchAndRescuePlane isA Element. SearchAndRescuePlane hasA communicationSystems: String = "Emergency Radio, Satellite Phone", trackingEquipment: String = "Radar and GPS", medicalSupplies: Boolean=true, quickResponseCapability: Boolean=true.
Reconnaissance airplanes are used for gathering information and intelligence. They often operate at high altitudes and use advanced sensors and cameras. | AirplaneTypes::ReconnaissancePlane defines ReconnaissancePlane isA Element. ReconnaissancePlane hasA sensorSuite: String = "Infrared Cameras, Radar Systems", cruiseAltitude: Integer(10000 .. 20000) [m], stealthCapability: Boolean, intelligenceGathering: Boolean.
Medical evacuation (medevac) airplanes are equipped to transport injured or sick individuals to medical facilities. They provide critical care during transit. | AirplaneTypes::MedEvacPlane defines MedEvacPlane isA Element. MedEvacPlane hasA medicalEquipment: String = "Life Support Systems, Ventilators", medicalPersonnelOnboard: Integer(1 .. 5), flightRange: Integer(1000 .. 3000) [km], quickResponseCapability: Boolean.
Trainers are airplanes used for flight training and instruction. They are designed to be easy to operate and handle, making them suitable for trainees. | AirplaneTypes::TrainerPlane defines TrainerPlane isA Part. TrainerPlane hasA traineeCapacity: Integer(1 .. 2), easeOfOperation: Boolean=true, instrumentation: String = "Basic Avionics, Flight Controls", safetyFeatures: String = "Dual Controls, Parachute System".
Transport airplanes are used for military logistics and troop movement. They can carry soldiers, vehicles, and equipment to various locations. | AirplaneTypes::TransportPlane defines TransportPlane isA Element. TransportPlane hasA troopCapacity: Integer(50 .. 200), cargoCapacity: Integer(1000 .. 5000) [kg], range: Integer(2000 .. 6000) [km], loadingRamp: Boolean, paratrooperCapability: Boolean.
Air refueling tankers are specialized airplanes used to refuel other aircraft while in flight. They extend the range and endurance of fighter jets and other aircraft. | AirplaneTypes::RefuelingTanker defines RefuelingTanker isA Part. RefuelingTanker hasA fuelCapacity: Integer(10000 .. 50000) [gal], refuelingEquipment: String = "Boom and Drogue", flightEndurance: Real(6..20) [hrs], refuelingRate: Integer(500..2000) [gal/min], multiroleCapability: Boolean=true. RefuelingTanker isA Part.
Amateur-built airplanes are constructed by individuals or small groups for personal use. They can range from simple designs to highly customized creations. | AirplaneTypes::AmateurBuiltPlane defines AmateurBuiltPlane isA Part. AmateurBuiltPlane hasA designComplexity: String = "Basic or Advanced", constructionMaterials: String = "Wood, Composite", customizationLevel: Integer(1 .. 5).
Airborne early warning and control (AEW&C) airplanes are used for surveillance, command, and control. They feature radar systems for detecting and tracking aircraft. | AirplaneTypes::AEWCPlane defines AEWCPlane isA Part. AEWCPlane hasA surveillanceRadar: String = "Rotodome", communicationSystems: String = "Data Links, Satellite Communication", commandCapability: Boolean, airTrafficManagement: Boolean.
The hull of a submarine is the outer shell that provides buoyancy and contains the various compartments of the vessel. It is designed to withstand the pressure of the water at various depths. | SubmarineComponents::Hull isA Component. Hull hasA material: String = "Steel or Titanium", shape: String = "Cylindrical or Spherical", pressureResistance: Integer(0..1000) [m], ballastTanks: Integer(4 .. 12), buoyancyControlSystem: Boolean=true. Hull isA Component.
The periscope is an optical instrument that allows the crew to view objects above the water's surface while the submarine remains submerged. It is essential for navigation and surveillance. | SubmarineComponents::Periscope isA Component. Periscope hasA viewingAngle: Integer(15 .. 45) [deg], heightAdjustment: Boolean=true, imageRotation: Boolean=true, nightVisionCapability: Boolean=true. Periscope isA Component.
Ballast tanks are compartments within the submarine that can be flooded with water or emptied of water to control the vessel's buoyancy. This allows the submarine to submerge or surface as needed. | SubmarineComponents::BallastTank isA Component. BallastTank hasA size: String = "Small or Large", waterPumpingSystem: Boolean=true, pressurizedAirSystem: Boolean=true, buoyancyControl: Boolean=true. BallastTank isA Component.
The chassis is the framework of a vehicle that supports the various components such as engine, suspension, and body. It determines the overall structure and strength of the vehicle. | VehicleComponents::Chassis isA Component. Chassis hasA material: String = "Steel or Aluminum", strength: String = "High-tensile strength", layout: String = "Front-engine, rear-wheel drive", suspensionMounts: Integer(4 .. 8), frameType: String = "Monocoque or Body-on-frame". Chassis isA Component.
The engine is the core component of a car that generates power by burning fuel. It provides the necessary force to propel the vehicle. Engines can vary in terms of fuel type, cylinder count, and power output. | CarComponents::Engine isA Component. Engine hasA fuelType: String = "Gasoline or Diesel", cylinderCount: Integer(4 .. 8), horsepower: Integer(100 .. 500) [hp], torque: Integer(150 .. 600) [Nm], compressionRatio: Integer(9..12), ignitionSystem: String = "Electronic Fuel Injection", coolingSystem: String = "Liquid-cooled".
The tail section of an aircraft is important for stability and control. It consists of components like the vertical stabilizer (fin), horizontal stabilizer (elevator), and rudder, which help control the aircraft's yaw and pitch. | AircraftParts::TailSection isA Component. TailSection hasA material: String = "Composite materials", verticalStabilizer: Boolean=true, horizontalStabilizer: Boolean=true, rudder: Boolean=true, elevator: Boolean=true, aileron: Boolean=false, dragBrake: Boolean=false.
A laptop's keyboard is an input device that allows users to input text and commands. It consists of a set of keys for letters, numbers, symbols, and function-specific actions. | ComputerComponents::Keyboard isA Component. Keyboard hasA layout: String = "QWERTY", keyCount: Integer(80 .. 110), keyMaterial: String = "Plastic with rubber dome switches", backlit: Boolean=true, multimediaKeys: Boolean=true, numericKeypad: Boolean=false.
The heart of a home theater system is the AV receiver, which processes audio and video signals from various sources like DVD players, game consoles, and streaming devices. It delivers surround sound to speakers and sends video to a display. | HomeTheaterComponents::AVReceiver isA Component. AVReceiver hasA channels: Integer(5 .. 11), powerOutput: Integer(50 .. 150) [W/channel], signalProcessing: String = "Dolby Atmos, DTS:X", inputPorts: Integer(4 .. 8), outputPorts: Integer(2 .. 4), videoResolution: String = "4K Ultra HD", wirelessConnectivity: Boolean=true.
The periscope is an optical instrument that allows submariners to view the surface while the submarine remains submerged. It's essential for navigation, surveillance, and maintaining situational awareness. | SubmarineEquipment::Periscope isA Component. Periscope hasA fieldOfView: Real(10..25) [deg], magnification: Real(5..10), materials: String = "Glass and Metal", heightAdjustment: Boolean=true, illumination: Boolean=true.
Ballast tanks are compartments within a submarine that are flooded with water to control the submarine's buoyancy. By adjusting the water level in these tanks, submariners can control the submarine's depth. | SubmarineComponents::BallastTanks isA Component. BallastTanks hasA capacity: Integer(500..2000) [m^3], number: Integer(6..20), materials: String = "Steel or Composite", drainageSystem: String = "Electric pumps and valves".
The sonar system is a crucial component of a submarine's detection and navigation capabilities. It emits sound waves that bounce off objects underwater, helping to identify submarines, surface vessels, and underwater terrain. | SubmarineSystems::SonarSystem isA System. SonarSystem hasA range: Integer(1000..10000) [m], frequency: Real(10..50) [kHz], arrayType: String = "Active and Passive", processingPower: Integer(50..200) [TFLOPS], integration: Boolean=true.
Torpedo tubes are launch systems within a submarine used to fire torpedoes and other underwater weapons. These tubes are typically located in the bow and stern sections of the submarine. | SubmarineWeapons::TorpedoTubes isA WeaponSystem. TorpedoTubes hasA caliber: Integer(300..700) [mm], number: Integer(4..12), reloadTime: Integer(60..180) [sec], fireControl: String = "Integrated fire control system", torpedoCompatibility: String = "Various types and models".
The dive control system manages the submarine's depth and pitch by adjusting ballast tanks and control surfaces. It's crucial for maintaining the submarine's stability during underwater operations. | SubmarineSystems::DiveControlSystem isA System. DiveControlSystem hasA controlSurfaces: Boolean=true, ballastTanks: Boolean=true, automation: Boolean=true, integration: Boolean=true.
The conning tower is a raised structure on the submarine's deck that provides a vantage point for periscopes, communication devices, and navigation equipment. It allows submariners to monitor the surface while the submarine is submerged. | SubmarineComponents::ConningTower isA Component. ConningTower hasA observationDeck: Boolean=true, communicationMasts: Boolean=true, radarMount: Boolean=true, antenna: Boolean=true, periscopeBase: Boolean=true.
The reactor is the power source of a nuclear submarine. It generates heat through nuclear reactions, which is used to produce steam for driving turbines and powering the submarine's propulsion system. | NuclearSubmarineSystems::ReactorSystem isA System. ReactorSystem hasA reactorType: String = "Pressurized Water Reactor", powerOutput: Integer(10000..50000) [MW], efficiency: Integer(30..40) [%], fuelType: String = "Uranium-235", coolingMethod: String = "Primary and secondary cooling loops".
The escape capsule is a safety feature that provides a way for submariners to evacuate the submarine in emergencies. It's designed to maintain a safe environment during resurfacing and rescue operations. | SubmarineSafety::EscapeCapsule isA Element. EscapeCapsule hasA occupancy: Integer(2 .. 10), supplies: String = "Emergency rations, water, oxygen", communication: Boolean=true, resurfacingCapability: Boolean=true, integration: Boolean=true.
The dive control system manages the submarine's depth and pitch by adjusting ballast tanks and control surfaces. It's crucial for maintaining the submarine's stability during underwater operations. | SubmarineSystems::DiveControlSystem isA System. DiveControlSystem hasA controlSurfaces: Boolean=true, ballastTanks: Boolean=true, automation: Boolean=true, integration: Boolean=true.
The conning tower is a raised structure on the submarine's deck that provides a vantage point for periscopes, communication devices, and navigation equipment. It allows submariners to monitor the surface while the submarine is submerged. | SubmarineComponents::ConningTower isA Component. ConningTower hasA observationDeck: Boolean=true, communicationMasts: Boolean=true, radarMount: Boolean=true, antenna: Boolean=true, periscopeBase: Boolean=true.
The reactor is the power source of a nuclear submarine. It generates heat through nuclear reactions, which is used to produce steam for driving turbines and powering the submarine's propulsion system. | NuclearSubmarineSystems::ReactorSystem isA System. ReactorSystem hasA reactorType: String = "Pressurized Water Reactor", powerOutput: Integer(10000..50000) [MW], efficiency: Integer(30..40) [%], fuelType: String = "Uranium-235", coolingMethod: String = "Primary and secondary cooling loops".
The galley is the submarine's kitchen, where crew members prepare meals for the entire crew. It's equipped with cooking appliances, storage, and meal preparation stations. | SubmarineFacilities::Galley isA Element. Galley hasA cookingStations: Integer(2..6), storageCapacity: String = "Food supplies for 3 months", diningArea: Boolean=true, ventilationSystem: Boolean=true, safetyStandards: String = "Fire suppression systems".
The pressure hull is the central structural component of a submarine that maintains the internal pressure and provides protection against the external water pressure at deep depths. | SubmarineComponents::PressureHull isA Component. PressureHull hasA material: String = "High-strength steel or Titanium alloy", thickness: Integer(30..80) [mm], diameter: Integer(5..10) [m], integrityMonitoring: Boolean=true, reinforcements: Boolean=true.
The snorkel valve is a crucial component of the snorkel system. It controls the airflow between the surface and the submarine's interior, allowing the engines to operate while submerged. | SubmarineEquipment::SnorkelValve isA Component. SnorkelValve hasA size: String = "Compact and efficient", operationalControls: String = "Manual and automated", airflowRegulation: Boolean=true, pressureResistance: Integer(5..15) [bar], integration: Boolean=true.
The stern planes are control surfaces at the rear of a submarine that help in controlling the submarine's pitch and depth. They work in conjunction with the ballast tanks and dive planes. | SubmarineComponents::SternPlanes isA Component. SternPlanes hasA size: String = "Variable sizes for precision control", actuation: String = "Hydraulic or Electric", efficiency: Integer(85..95) [%], integration: Boolean=true, coordinationWithDivePlanes: Boolean=true.
The diesel generator provides auxiliary power to a submarine when the main propulsion system is not in use. It ensures the availability of electricity for various systems and equipment. | SubmarineSystems::DieselGenerator isA System. DieselGenerator hasA powerOutput: Integer(1000..5000) [kW], fuelType: String = "Diesel", efficiency: Integer(30..40) [%], integration: Boolean=true, redundancy: Boolean=true.
The control planes, located on the submarine's sail, are used for controlling the submarine's yaw and roll. They assist in maintaining stability during maneuvers and operations. | SubmarineComponents::ControlPlanes isA Component. ControlPlanes hasA location: String = "On the sail", functionality: String = "Yaw and roll control", surfaceArea: Real(1..5) [m2], actuation: String = "Hydraulic or Electric", integration: Boolean=true.
The reactor coolant system is responsible for transferring heat from the nuclear reactor to the steam generators. This heat is then used to produce steam for the turbine propulsion system. | NuclearSubmarineSystems::ReactorCoolantSystem isA System. ReactorCoolantSystem hasA coolantType: String = "Pressurized water", heatTransferRate: Integer(10000..50000) [MW], circulationPumps: Integer(2..4), coolantPurityMonitoring: Boolean=true, integration: Boolean=true.
The sonobuoy launcher is an equipment used to deploy sonobuoys, which are underwater listening devices. Sonobuoys help detect and track enemy submarines and vessels. | SubmarineEquipment::SonobuoyLauncher isA Component. SonobuoyLauncher hasA number: Integer(6..20), launchMechanism: String = "Pneumatic launch tubes", compatibility: String = "Various sonobuoy types", integration: Boolean=true.
The ESM system, or Electronic Support Measures system, is used to detect and analyze electromagnetic emissions from enemy vessels and platforms. It helps in identifying threats and monitoring the electromagnetic environment. | SubmarineSystems::ESMSystem isA System. ESMSystem hasA detectionRange: Integer(100..1000) [km], frequencyCoverage: String = "Radio to microwave", dataAnalysis: Boolean=true, signalIdentification: Boolean=true, integration: Boolean=true.
The emergency buoy is a deployable device that surfaces when activated, releasing a signal to indicate the submarine's location. It's used for distress signals and search-and-rescue operations. | SubmarineSafety::EmergencyBuoy isA Component. EmergencyBuoy hasA activationMechanism: String = "Manual or automatic", visibility: String = "Flashing LED lights and radio beacon", buoyancy: Integer(20..50) [kg], duration: Integer(12..72) [hrs], integration: Boolean=true.
The counterfire system is designed to detect and counter incoming torpedoes and anti-submarine projectiles. It releases countermeasures to distract or neutralize threats. | SubmarineSystems::CounterfireSystem isA System. CounterfireSystem hasA threatDetection: Boolean=true, countermeasureDispensers: Integer(2..6), responseTime: Integer(1..10) [sec], intelligentResponse: Boolean=true, integration: Boolean=true.
The bilge pumps are essential for removing accumulated water from various compartments within the submarine. They prevent flooding and ensure the vessel's stability. | SubmarineSystems::BilgePumps isA System. BilgePumps hasA capacity: Integer(500..1500) [l/min], number: Integer(2..8), automation: Boolean=true, drainageNetwork: Boolean=true, integration: Boolean=true.
The sail planes are control surfaces located on the sail that help control the submarine's horizontal movements. They assist in maintaining the submarine's trim and course. | SubmarineComponents::SailPlanes isA Component. SailPlanes hasA location: String = "On the sail", functionality: String = "Horizontal control", surfaceArea: Real(1.0..3.0) [m2], actuation: String = "Hydraulic or Electric", integration: Boolean=true.
The torpedo guidance system provides accurate navigation and targeting for torpedoes. It uses sensors and algorithms to guide torpedoes towards their intended targets. | SubmarineSystems::TorpedoGuidanceSystem isA System. TorpedoGuidanceSystem hasA accuracy: Integer(90..99) [%], sensors: String = "Acoustic and gyroscopic", autonomousNavigation: Boolean=true, targetingAlgorithm: String = "Pattern recognition", integration: Boolean=true.
The oxygen generator is responsible for producing breathable oxygen for the crew during extended submerged operations. It ensures the crew's survival and comfort. | SubmarineSystems::OxygenGenerator isA System. OxygenGenerator hasA productionRate: Integer(50..300) [kg/day], oxygenPurity: Integer(95..99) [%], storageCapacity: Integer(500..2000) [kg], monitoringSystem: Boolean=true, integration: Boolean=true.
The periscope mast is a retractable structure on the sail that houses the periscopes. It allows for 360-degree observation without surfacing. | SubmarineComponents::PeriscopeMast isA Component. PeriscopeMast hasA retractability: String = "Telescopic mechanism", observationRange: Real(5.0 .. 20.0) [km], periscopeCompatibility: String = "Various periscope models", integration: Boolean=true.
The fire suppression system is designed to detect and extinguish fires within the submarine. It uses automated sensors and fire retardants to prevent catastrophic damage. | SubmarineSafety::FireSuppressionSystem isA SafetyFeature. FireSuppressionSystem hasA earlyDetection: Boolean=true, retardantSprinklers: Integer(10 .. 30), fireExtinguishingAgent: String = "Halon or Inert gases", integration: Boolean=true.
The underwater navigation system uses various sensors, including sonar and inertial measurement units, to calculate the submarine's position and course while submerged. | SubmarineSystems::UnderwaterNavigationSystem isA System. UnderwaterNavigationSystem hasA accuracy: Real(0.1 .. 1.0) [NM], sensors: String = "Sonar and IMUs", positionCalculation: String = "Dead reckoning and triangulation", integration: Boolean=true.
The emergency propulsion system is a backup method for moving the submarine when the main propulsion is disabled. It provides limited power for essential operations. | SubmarineSystems::EmergencyPropulsionSystem isA System. EmergencyPropulsionSystem hasA powerOutput: Integer(100..500) [kW], limitedDuration: Integer(1..8) [hrs], integration: Boolean=true, redundancy: Boolean=true.
The aft escape trunk is a secondary escape route located at the aft section of the submarine. It provides an additional evacuation option for the crew in emergencies. | SubmarineSafety::AftEscapeTrunk isA Element. AftEscapeTrunk hasA location: String = "Aft section", accessPoints: Integer(2..4), sealingMechanism: String = "Water-tight hatches", safetyLines: Boolean=true, communication: Boolean=true.
The anti-icing system prevents the accumulation of ice on the submarine's external surfaces in cold environments. It uses heating elements to maintain operational efficiency. | SubmarineSystems::AntiIcingSystem isA System. AntiIcingSystem hasA targetedSurfaces: String = "Periscopes, sensors, control surfaces", heatingElements: Boolean=true, automatedControl: Boolean=true, integration: Boolean=true.
The torpedo reload system facilitates the rapid reloading of torpedo tubes with additional torpedoes. It ensures the submarine's readiness for consecutive engagements. | SubmarineEquipment::TorpedoReloadSystem isA Component. TorpedoReloadSystem hasA reloadTime: Real(15.0..60.0) [min], compatibility: String = "Various torpedo models", automation: Boolean=true, integration: Boolean=true.
The communications suite consists of various equipment for sending and receiving messages, including radio, satellite, and underwater communication systems. | SubmarineSystems::CommunicationsSuite isA System. CommunicationsSuite hasA communicationModes: String = "Radio, satellite, underwater", encryption: Boolean=true, messageIntegrity: Boolean=true, integration: Boolean=true.
The escape training simulator is a mock-up of the submarine's escape systems, used for crew training and familiarization with emergency procedures. | SubmarineTraining::EscapeTrainingSimulator isA TrainingFacility. EscapeTrainingSimulator hasA simulatedComponents: String = "Escape trunks, buoy release mechanisms", realisticConditions: Boolean=true, emergencyScenarios: Integer(5..10), integration: Boolean=true.
A double-decker bus is a type of public transportation vehicle that has two levels of seating, allowing for a higher passenger capacity. | Transportation::DoubleDeckerBus isA Part. DoubleDeckerBus hasA passengerCapacity: Integer(60 .. 120), length: Real(10.0 .. 15.0) [m], height: Real(4.0 .. 5.5) [m], vehicleType: String = "Public transportation".
The upper deck of a double-decker bus provides an elevated view for passengers. It is accessible via a staircase located at the rear of the lower deck. | BusComponents::UpperDeck isA Component. UpperDeck hasA view: String = "Elevated view", seatingCapacity: Integer(40..80), staircaseLocation: String = "Rear of lower deck".
The lower deck of a double-decker bus accommodates passengers with seats and standing room. It also houses the driver's cabin at the front. | BusComponents::LowerDeck isA Component. LowerDeck hasA seatingCapacity: Integer(20..50), standingRoom: Boolean=true, driverCabin: Boolean=true.
The driver's cabin on the lower deck is equipped with the steering wheel, controls, and instruments for operating the bus safely. | BusComponents::DriverCabin isA Component. DriverCabin hasA controls: String = "Steering wheel, pedals, switches", instruments: String = "Speedometer, fuel gauge, indicators".
The staircase connecting the lower and upper decks is usually located at the rear of the bus. It allows passengers to move between the two levels. | BusComponents::Staircase isA Component. Staircase hasA location: String = "Rear of the bus", accessibility: String = "Passenger movement between decks".
The destination display is a prominent feature on the front and sometimes the sides of a double-decker bus. It shows the route number and destination to passengers and pedestrians. | BusComponents::DestinationDisplay isA Component. DestinationDisplay hasA location: String = "Front and sides of the bus", displayType: String = "LED or electronic", routeNumber: String, destination: String.
The overhead luggage racks on the upper deck provide storage space for passengers' bags and small items, helping to keep the aisle clear. | BusComponents::OverheadLuggageRacks isA Component. OverheadLuggageRacks hasA capacity: Integer(50..100) [kg], location: String = "Upper deck", convenience: Boolean=true.
The wheelchair ramp is a deployable mechanism that allows passengers using wheelchairs or mobility aids to board and exit the bus with ease. | BusComponents::WheelchairRamp isA Component. WheelchairRamp hasA deployable: Boolean=true, accessibility: String = "Wheelchair and mobility aid access", integration: Boolean=true.
The HVAC system in a double-decker bus ensures passenger comfort by providing heating, ventilation, and air conditioning throughout the interior. | BusSystems::HVACSystem isA System. HVACSystem hasA heating: Boolean=true, ventilation: Boolean=true, airConditioning: Boolean=true, temperatureControl: Boolean=true, integration: Boolean=true.
The CCTV cameras installed on various parts of the bus enhance security by monitoring both the interior and exterior of the vehicle. | BusSystems::CCTVCameraSystem isA System. CCTVCameraSystem hasA coverage: String = "Interior and exterior monitoring", cameraLocations: String = "Upper and lower decks, doors", recordingCapability: Boolean=true, integration: Boolean=true.
A double-decker bus is a type of public transportation vehicle that has two levels of seating, allowing for a higher passenger capacity. | Transportation::DoubleDeckerBus isA Part. DoubleDeckerBus hasA passengerCapacity: Integer(60..120), length: Integer(10..15) [m], height: Real(4.0..5.5) [m], vehicleType: String = "Public transportation".
The upper deck of a double-decker bus provides an elevated view for passengers. It is accessible via a staircase located at the rear of the lower deck. | BusComponents::UpperDeck isA Component. UpperDeck hasA view: String = "Elevated view", seatingCapacity: Integer(40 .. 80), staircaseLocation: String = "Rear of lower deck".
The lower deck of a double-decker bus accommodates passengers with seats and standing room. It also houses the driver's cabin at the front. | BusComponents::LowerDeck isA Component. LowerDeck hasA seatingCapacity: Integer(20..50), standingRoom: Boolean=true, driverCabin: Boolean=true.
The driver's cabin on the lower deck is equipped with the steering wheel, controls, and instruments for operating the bus safely. | BusComponents::DriverCabin isA Component. DriverCabin hasA controls: String = "Steering wheel, pedals, switches", instruments: String = "Speedometer, fuel gauge, indicators".
The staircase connecting the lower and upper decks is usually located at the rear of the bus. It allows passengers to move between the two levels. | BusComponents::Staircase isA Component. Staircase hasA location: String = "Rear of the bus", accessibility: String = "Passenger movement between decks".
The automatic transmission system in a double-decker bus simplifies gear shifting for the driver, enhancing ease of operation and passenger comfort. | BusSystems::AutomaticTransmission isA System. AutomaticTransmission hasA shiftControl: String = "Electronic gear shifting", comfortEnhancement: Boolean=true, integration: Boolean=true.
The steering mechanism is accountable for managing the car's orientation. It consists of diverse parts like the steering wheel, steering column, steering gear, and tie rods. | Global hasA Package SteeringSystem. SteeringSystem defines Steering isA Component. SteeringSystem hasA Package SteeringComponents. SteeringSystem::SteeringComponents imports SuspensionSystem. SteeringSystem::SteeringComponents defines SteeringWheel isA Component; SteeringColumn isA Component; SteeringGear isA Component; TieRod isA Component.
The car's suspension system is tasked with ensuring a comfortable journey while also delivering stability and command. It comprises various elements including shock absorbers, struts, springs, and control arms. | Global hasA Package SuspensionSystem. SuspensionSystem defines Suspension isA Component. SuspensionSystem hasA Package SuspensionComponents. SuspensionSystem::SuspensionComponents imports SteeringSystem. SuspensionSystem::SuspensionComponents defines ShockAbsorber isA Component; Strut isA Component; Spring isA Component; ControlArm isA Component.
The car's braking mechanism is accountable for halting the vehicle when necessary. It consists of several parts like brake pads, calipers, rotors, and brake lines. | Global hasA Package BrakingSystem. BrakingSystem defines Brakes isA Component. BrakingSystem hasA Package BrakeComponents. BrakingSystem::BrakeComponents imports EngineSystem. BrakingSystem::BrakeComponents defines BrakePad isA Component; BrakeCaliper isA Component; BrakeRotor isA Component; BrakeLine isA Component.
The car's engine is in charge of transforming fuel into energy, propelling the vehicle. It comprises various elements including cylinders, pistons, crankshaft, and camshaft. | Global hasA Package EngineSystem. EngineSystem defines Engine isA Component. EngineSystem hasA Package EngineComponents. EngineSystem::EngineComponents imports BrakingSystem. EngineSystem::EngineComponents defines Cylinder isA Component; Piston isA Component; Crankshaft isA Component; Camshaft isA Component.
The car's transmission system holds the duty of transferring power from the engine to the wheels. It comprises several elements like the gearbox, clutch, and drive shaft. | Global hasA Package TransmissionSystem. TransmissionSystem defines Transmission isA Component. TransmissionSystem hasA Package TransmissionComponents. TransmissionSystem::TransmissionComponents imports ElectricalSystem. TransmissionSystem::TransmissionComponents defines Gearbox isA Component; Clutch isA Component; DriveShaft isA Component.
The car's electrical system is tasked with supplying power to diverse electrical components like lights, radio, and air conditioning. It consists of several parts such as the battery, alternator, and fuses. | Global hasA Package ElectricalSystem. ElectricalSystem defines Electrical isA Component. ElectricalSystem hasA Package ElectricalComponents. ElectricalSystem::ElectricalComponents imports TransmissionSystem. ElectricalSystem::ElectricalComponents defines Battery isA Component; Alternator isA Component; Fuse isA Component.
The car's exhaust system is accountable for expelling the waste gases generated by the engine. It comprises multiple components including the exhaust manifold, catalytic converter, muffler, and exhaust pipe. | Global hasA Package ExhaustSystem. ExhaustSystem defines Exhaust isA Component. ExhaustSystem hasA Package ExhaustComponents. ExhaustSystem::ExhaustComponents imports SuspensionSystem. ExhaustSystem::ExhaustComponents defines ExhaustManifold isA Component; CatalyticConverter isA Component; Muffler isA Component; ExhaustPipe isA Component.
The car's fuel system is tasked with storing and supplying fuel to the engine. It consists of various components like the fuel tank, fuel pump, fuel filter, and fuel injectors. | Global hasA Package FuelSystem. FuelSystem defines Fuel isA Component. FuelSystem hasA Package FuelComponents. FuelSystem::FuelComponents imports ExhaustSystem. FuelSystem::FuelComponents defines FuelTank isA Component; FuelPump isA Component; FuelFilter isA Component; FuelInjector isA Component.
The car's air intake system holds the responsibility of drawing in air to combine with the fuel for combustion. It comprises several components like the air filter, throttle body, and intake manifold. | Global hasA Package AirIntakeSystem. AirIntakeSystem defines AirIntake isA Component. AirIntakeSystem hasA Package AirIntakeComponents. AirIntakeSystem::AirIntakeComponents imports FuelSystem. AirIntakeSystem::AirIntakeComponents defines AirFilter isA Component; ThrottleBody isA Component; IntakeManifold isA Component.
The car's cooling system is in charge of controlling the engine's temperature. It consists of various components including the radiator, water pump, and thermostat. | Global hasA Package CoolingSystem. CoolingSystem defines Cooling isA Component. CoolingSystem hasA Package CoolingComponents. CoolingSystem::CoolingComponents imports AirIntakeSystem. CoolingSystem::CoolingComponents defines Radiator isA Component; WaterPump isA Component; Thermostat isA Component.
The car's drivetrain system is tasked with transmitting power from the engine to the wheels. It comprises several components such as axles, differential, and transfer case. | Global hasA Package DrivetrainSystem. DrivetrainSystem defines Drivetrain isA Component. DrivetrainSystem hasA Package DrivetrainComponents. DrivetrainSystem::DrivetrainComponents imports CoolingSystem. DrivetrainSystem::DrivetrainComponents defines Axle isA Component; Differential isA Component; TransferCase isA Component.
The car's body system has the role of offering a protective framework and supporting other elements. It consists of various components including the frame, body panels, and interior. | Global hasA Package BodySystem. BodySystem defines Body isA Component. BodySystem hasA Package BodyComponents. BodySystem::BodyComponents imports DrivetrainSystem. BodySystem::BodyComponents defines Frame isA Component; BodyPanel isA Component; Interior isA Component.
The bicycle's transmission system holds the task of transmitting power from the pedals to the wheels. It comprises several components like the chain, derailleur, cassette, and shifters. | Global hasA Package TransmissionSystem. TransmissionSystem defines Transmission isA Component. TransmissionSystem hasA Package TransmissionComponents. TransmissionSystem::TransmissionComponents defines Chain isA Component; Derailleur isA Component; Cassette isA Component; Shifters isA Component.
The bicycle's braking system is accountable for decelerating or halting the bike. It consists of various components including the brake levers, brake calipers, brake pads, and cables. | Global hasA Package BrakingSystem. BrakingSystem defines Braking isA Component. BrakingSystem hasA Package BrakeComponents. BrakingSystem::BrakeComponents defines BrakeLevers isA Component; BrakeCalipers isA Component; BrakePads isA Component; BrakeCables isA Component.
The bicycle's steering system is in charge of altering the bike's direction. It comprises several components like the handlebars, stem, fork, and headset. | Global hasA Package SteeringSystem. SteeringSystem defines Steering isA Part. SteeringSystem hasA Package SteeringComponents. SteeringSystem::SteeringComponents defines Handlebars isA Component; Stem isA Component; Fork isA Component; Headset isA Component.
The bicycle's suspension system is tasked with absorbing shocks and road vibrations. It consists of several components including the fork, shock absorbers, springs, and pivots. | Global hasA Package SuspensionSystem. SuspensionSystem defines Suspension isA Component. SuspensionSystem hasA Package SuspensionComponents. SuspensionSystem::SuspensionComponents defines Fork isA Component; ShockAbsorbers isA Component; Springs isA Component; Pivots isA Component.
The bicycle's wheel system carries the responsibility of upholding the rider's weight and delivering traction. It comprises several components like the rims, spokes, hubs, and tires. | Global hasA Package WheelSystem. WheelSystem defines Wheel isA Component. WheelSystem hasA Package WheelComponents. WheelSystem::WheelComponents defines Rims isA Component; Spokes isA Component; Hubs isA Component; Tires isA Component.
The bicycle's frame holds the duty of providing support to all other components and establishing a sturdy structure. It consists of various elements including the top tube, down tube, seat tube, and chainstays. | Global hasA Package BicycleFrame. BicycleFrame defines Frame isA Component. BicycleFrame hasA Package FrameComponents. BicycleFrame::FrameComponents defines TopTube isA Component; DownTube isA Component; SeatTube isA Component; Chainstays isA Component.
The bicycle's pedal system is tasked with conveying power from the rider's feet to the drivetrain. It comprises several components including the pedals, crankset, and bottom bracket. | Global hasA Package PedalSystem. PedalSystem defines Pedals isA Component. PedalSystem hasA Package PedalComponents. PedalSystem::PedalComponents imports WheelSystem. PedalSystem::PedalComponents defines Crankset isA Component; BottomBracket isA Component.
The bicycle's gear system is in charge of altering the resistance and pedal speed. It consists of various components including the shifters, derailleurs, chainrings, and cassette. | Global hasA Package GearSystem. GearSystem defines Gears isA Component. GearSystem hasA Package GearComponents. GearSystem::GearComponents imports BrakingSystem. GearSystem::GearComponents defines Shifters isA Component; Derailleurs isA Component; Chainrings isA Component; Cassette isA Component.
The bicycle's handlebars offer the rider a means to steer and manage the bike. They are affixed to the stem, which is connected to the bike's fork. | Global hasA Package HandlebarSystem. HandlebarSystem defines Handlebars isA Component. HandlebarSystem::Handlebars imports FrameSystem. HandlebarSystem::Handlebars defines Stem isA Component.
The bicycle's saddle furnishes a seat for the rider. It is connected to the seatpost, which is inserted into the seat tube of the bike frame. | Global hasA Package SaddleSystem. SaddleSystem defines Saddle isA Component. SaddleSystem::Saddle imports FrameSystem. SaddleSystem::Saddle defines Seatpost isA Component.
The motorcycle's engine system holds the responsibility of producing power to propel the vehicle. It consists of various components including the cylinders, pistons, camshaft, and crankshaft. | Global hasA Package EngineSystem. EngineSystem defines Engine isA Component. EngineSystem hasA Package EngineComponents. EngineSystem::EngineComponents defines Cylinders isA Component; Pistons isA Component; Camshaft isA Component; Crankshaft isA Component.
The motorcycle's transmission system is accountable for transferring power from the engine to the wheels. It comprises several components including the clutch, gears, and driveshaft. | Global hasA Package TransmissionSystem. TransmissionSystem defines Transmission isA Component. TransmissionSystem hasA Package TransmissionComponents. TransmissionSystem::TransmissionComponents defines Clutch isA Component; Gears isA Component; Driveshaft isA Component.
The motorcycle's fuel system is tasked with providing fuel to the engine. It consists of various components including the fuel tank, fuel pump, fuel injector, and carburetor. | Global hasA Package FuelSystem. FuelSystem defines FuelDelivery isA Component. FuelSystem hasA Package FuelComponents. FuelSystem::FuelComponents defines FuelTank isA Component; FuelPump isA Component; FuelInjector isA Component; Carburetor isA Component.
The engine system of a fighter jet holds the role of furnishing propulsion and power. It comprises various components including the turbine, compressor, combustion chamber, and afterburner. | Global hasA Package EngineSystem. EngineSystem defines Propulsion isA Component. EngineSystem hasA Package EngineComponents. EngineSystem::EngineComponents defines Turbine isA Component; Compressor isA Component; CombustionChamber isA Component; Afterburner isA Component.
The avionics system of a fighter jet bears the responsibility of managing the aircraft and offering pilot situational awareness. It encompasses various components including the flight computer, navigation system, and communication system. | Global hasA Package AvionicsSystem. AvionicsSystem defines Control isA Component. AvionicsSystem hasA Package AvionicsComponents. AvionicsSystem::AvionicsComponents defines FlightComputer isA Component; NavigationSystem isA Component; CommunicationSystem isA Component.
The weapons system of a fighter jet is tasked with delivering firepower to engage and neutralize enemy targets. It comprises various components including the missile launcher, gun system, and bomb racks.q | Global hasA Package WeaponsSystem. WeaponsSystem defines Firepower isA Component. WeaponsSystem hasA Package WeaponsComponents. WeaponsSystem::WeaponsComponents defines MissileLauncher isA Component; GunSystem isA Component; BombRacks isA Component.
The landing gear system of a fighter jet holds the role of providing support to the aircraft during takeoff and landing. It consists of various components including the main gear, nose gear, and wheel brakes. | Global hasA Package LandingGearSystem. LandingGearSystem defines Support isA Component. LandingGearSystem hasA Package LandingGearComponents. LandingGearSystem::LandingGearComponents defines MainGear isA Component; NoseGear isA Component; WheelBrakes isA Component.
The fuel delivery system of a combat aircraft is accountable for supplying fuel to the engine. It comprises various elements like the fuel reservoir, fuel pump, and fuel conduits. | Global hasA Package FuelSystem. FuelSystem defines FuelDelivery isA Component. FuelSystem hasA Package FuelComponents. FuelSystem::FuelComponents defines FuelTank isA Component; FuelPump isA Component; FuelLines isA Component.
The canopy arrangement of a fighter jet has the role of affording the pilot with visibility and safeguarding against external factors. It consists of various constituents including the canopy glass, actuator, and ejection mechanism. | Global hasA Package CanopySystem. CanopySystem defines Visibility isA Component. CanopySystem hasA Package CanopyComponents. CanopySystem::CanopyComponents defines CanopyGlass isA Component; CanopyActuator isA Component; EjectionSystem isA Component.
The radar arrangement of a fighter jet holds the responsibility of identifying and monitoring adversary targets. It comprises a variety of parts such as the antenna, receiver, and processor. | Global hasA Package RadarSystem. RadarSystem defines Detection isA Component. RadarSystem hasA Package RadarComponents. RadarSystem::RadarComponents defines Antenna isA Component; Receiver isA Component; Processor isA Component.
The Mikoyan MiG-35 represents a fourth-generation combat aircraft engineered to excel in both air supremacy and ground assault missions. It comes furnished with state-of-the-art avionics and an array of weaponry, encompassing air-to-air missiles and explosive ordnance. | Global hasA Package FighterJets. FighterJets defines MikoyanMiG35 isA System. MikoyanMiG35 hasA Package FourthGenerationTechnology. MikoyanMiG35::FourthGenerationTechnology defines AirSuperiority isA Component; GroundAttack isA Component. MikoyanMiG35 hasA Package Avionics. MikoyanMiG35::Avionics defines RangeOfWeapons isA Component; AirToAirMissiles isA Component; Bombs isA Component.
A combat aircraft, commonly known as a fighter jet, is a military plane intentionally crafted for engaging in air-to-air combat engagements with other aerial vehicles. It features armaments and sophisticated avionics to elevate situational awareness and maximize combat efficiency. | Global hasA Package FighterJets. FighterJets defines FighterJet isA System. FighterJet hasA Package Avionics. FighterJet::Avionics defines Weapons isA Component; AdvancedAvionics isA Component.
The F-22 Raptor stands as a fighter jet of the fifth generation, employing cutting-edge stealth technology to elude detection. It comes outfitted with sophisticated avionics, a high-performance engine, and an array of weaponry. | Global hasA Package FighterJets. FighterJets defines F22Raptor isA System. F22Raptor hasA Package StealthTechnology. F22Raptor::StealthTechnology defines AdvancedStealth isA Component. F22Raptor hasA Package Avionics. F22Raptor::Avionics defines PowerfulEngine isA Component; RangeOfWeapons isA Component.
The F-35 Lightning II represents a fifth-generation combat aircraft harnessing advanced technology to deliver heightened situational awareness and amplified combat proficiency. It comes furnished with an assortment of weaponry and cutting-edge avionics. | Global hasA Package FighterJets. FighterJets defines F35LightningII isA System. F35LightningII hasA Package AdvancedTechnology. F35LightningII::AdvancedTechnology defines EnhancedSituationalAwareness isA Component; CombatEffectiveness isA Component. F35LightningII hasA Package Avionics. F35LightningII::Avionics defines RangeOfWeapons isA Component.
The Eurofighter Typhoon embodies a fourth-generation fighter jet tailored for both air-to-air engagements and ground assault operations. It comes furnished with state-of-the-art avionics and an array of weaponry. | Global hasA Package FighterJets. FighterJets defines EurofighterTyphoon isA System. EurofighterTyphoon hasA Package FourthGenerationTechnology. EurofighterTyphoon::FourthGenerationTechnology defines AirToAirCombat isA Component; GroundAttack isA Component. EurofighterTyphoon hasA Package Avionics. EurofighterTyphoon::Avionics defines RangeOfWeapons isA Component.
The Saab JAS 39 Gripen stands as a fourth-generation fighter jet engineered to excel in air supremacy and ground attack assignments. It comes equipped with advanced avionics and a selection of weaponry, encompassing air-to-air missiles and explosive ordnance. | Global hasA Package FighterJets. FighterJets defines SaabJAS39Gripen isA System. SaabJAS39Gripen hasA Package FourthGenerationTechnology. SaabJAS39Gripen::FourthGenerationTechnology defines AirSuperiority isA Component; GroundAttack isA Component. SaabJAS39Gripen hasA Package Avionics. SaabJAS39Gripen::Avionics defines RangeOfWeapons isA Component; AirToAirMissiles isA Component; Bombs isA Component.
The communication arrangement of a fighter jet is accountable for the transmission and reception of messages. It consists of various elements such as radios, antennas, and transponders. | Global hasA Package CommunicationSystem. CommunicationSystem defines Communication isA Component. CommunicationSystem hasA Package CommunicationComponents. CommunicationSystem::CommunicationComponents defines Radio isA Component; Antenna isA Component; Transponder isA Component.
The navigation mechanism of a fighter jet holds the duty of supplying directional and positional data. It comprises various constituents like GPS, inertial navigation system, and radar altimeter. | Global hasA Package NavigationSystem. NavigationSystem defines Navigation isA Component. NavigationSystem hasA Package NavigationComponents. NavigationSystem::NavigationComponents defines GPS isA Component; INS isA Component; RadarAltimeter isA Component.
The targeting setup of a fighter jet bears the responsibility of detecting and tracing targets. It comprises diverse elements like radar, laser designator, and electro-optical system. | Global hasA Package TargetingSystem. TargetingSystem defines Targeting isA Component. TargetingSystem hasA Package TargetingComponents. TargetingSystem::TargetingComponents defines Radar isA Component; LaserDesignator isA Component; ElectroOpticalSystem isA Component.
The ejection mechanism of a fighter jet carries the task of ensuring the safe expulsion of the pilot during emergency situations. It is composed of various elements, including the ejection seat, parachute, and survival kit. | Global hasA Package EjectionSystem. EjectionSystem defines Ejection isA Component. EjectionSystem hasA Package EjectionComponents. EjectionSystem::EjectionComponents defines EjectionSeat isA Component; Parachute isA Component; SurvivalKit isA Component.
The primary engine of a fighter jet furnishes the essential thrust to propel the aircraft through the skies. It encompasses several components, including the combustion chamber, turbine, and compressor. | Global hasA Package MainEngine. MainEngine defines Thrust isA Component. MainEngine hasA Package EngineComponents. MainEngine::EngineComponents defines CombustionChamber isA Component; Turbine isA Component; Compressor isA Component.
The landing gear of a fighter jet holds the duty of bearing the aircraft's weight during both takeoff and landing. It consists of various components, including the wheels, struts, and hydraulic system. | Global hasA Package LandingGear. LandingGear defines Support isA Component. LandingGear hasA Package GearComponents. LandingGear::GearComponents defines Wheels isA Component; Struts isA Component; HydraulicSystem isA Component.
The fuel arrangement of a fighter jet is tasked with the storage and provision of fuel to the engine. It encompasses several components, including the fuel tank, fuel pump, and fuel lines. | Global hasA Package FuelSystem. FuelSystem defines FuelStorage isA Component. FuelSystem hasA Package FuelComponents. FuelSystem::FuelComponents defines FuelTank isA Component; FuelPump isA Component; FuelLines isA Component.
The cockpit of a fighter jet serves as the pilot's station for commanding the aircraft. It comprises several elements, including the control stick, throttle, and instrument panel. | Global hasA Package Cockpit. Cockpit defines Control isA Component. Cockpit hasA Package CockpitComponents. Cockpit::CockpitComponents defines ControlStick isA Component; Throttle isA Component; InstrumentPanel isA Component.
The afterburner constitutes a fighter jet component that augments the engine's thrust. This is achieved by introducing fuel into the exhaust stream and igniting it, generating a robust surge of energy. | Global hasA Package Afterburner. Afterburner defines ThrustEnhancement isA Component. Afterburner hasA Package AfterburnerComponents. Afterburner::AfterburnerComponents defines FuelInjector isA Component; IgnitionSystem isA Component.
The fighter jet's wing is tasked with producing lift and governing the aircraft's roll and pitch. It comprises several constituents, including the wing spar, wing skin, and control surfaces. | Global hasA Package Wing. Wing defines LiftGeneration isA Component; RollAndPitchControl isA Component. Wing hasA Package WingComponents. Wing::WingComponents defines WingSpar isA Component; WingSkin isA Component; ControlSurfaces isA Component.
The engine starter in a fighter jet holds the responsibility of initiating the engine's operation. This process involves spinning the engine's compressor to accumulate air pressure and initiate the combustion process. | Global hasA Package EngineStarter. EngineStarter defines EngineStarting isA Component. EngineStarter hasA Package StarterComponents. EngineStarter::StarterComponents defines Compressor isA Component.
The radar system on a fighter jet is accountable for identifying and monitoring other aircraft and objects within the surroundings. It encompasses various elements, including the antenna, receiver, and signal processor. | Global hasA Package RadarSystem. RadarSystem defines ObjectDetection isA Component. RadarSystem hasA Package RadarComponents. RadarSystem::RadarComponents defines Antenna isA Component; Receiver isA Component; SignalProcessor isA Component.
The ejection seat integrated into a fighter jet serves as a safety measure, enabling the pilot to exit the aircraft securely during emergencies. This system comprises multiple components, including the seat itself, the parachute, and the explosive charge responsible for propelling the pilot out of the aircraft. | Global hasA Package EjectionSystem. EjectionSystem defines PilotEjection isA Component. EjectionSystem hasA Package EjectionComponents. EjectionSystem::EjectionComponents defines Seat isA Component; Parachute isA Component; ExplosiveCharge isA Component.
The afterburner within a fighter jet offers supplementary thrust to the engine as required. This assembly consists of several elements, including the afterburner nozzle, fuel injector, and flame holder. | Global hasA Package Afterburner. Afterburner defines AdditionalThrust isA Component. Afterburner hasA Package AfterburnerComponents. Afterburner::AfterburnerComponents defines AfterburnerNozzle isA Component; FuelInjector isA Component; FlameHolder isA Component.
The avionics framework of a fighter jet assumes the role of managing diverse systems and furnishing data to the pilot. It is constructed from various components, including the flight computer, navigation system, and communication system. | Global hasA Package AvionicsSystem. AvionicsSystem defines ControlInformation isA Component. AvionicsSystem hasA Package AvionicsComponents. AvionicsSystem::AvionicsComponents defines FlightComputer isA Component; NavigationSystem isA Component; CommunicationSystem isA Component.
The hydraulic system within a fighter jet carries the responsibility of energizing different systems like the landing gear and brakes. This system is comprised of several components, including the hydraulic pump, reservoir, and actuators. | Global hasA Package HydraulicSystem. HydraulicSystem defines Power isA Component. HydraulicSystem hasA Package HydraulicComponents. HydraulicSystem::HydraulicComponents defines HydraulicPump isA Component; Reservoir isA Component; Actuators isA Component.
The communication setup of a fighter jet holds the task of enabling the pilot to engage in communication with other aircraft and ground stations. It consists of multiple components, including the radio, antenna, and transceiver.` | Global hasA Package CommunicationSystem. CommunicationSystem defines Communication isA Component. CommunicationSystem hasA Package CommunicationComponents. CommunicationSystem::CommunicationComponents defines Radio isA Component; Antenna isA Component; Transceiver isA Component.
The air intake system of a fighter jet has the role of supplying air to the engine. It is composed of several components, including the air intake duct, air filter, and inlet ramp. | Global hasA Package AirIntakeSystem. AirIntakeSystem defines AirFlow isA Component. AirIntakeSystem hasA Package AirIntakeComponents. AirIntakeSystem::AirIntakeComponents defines AirIntakeDuct isA Component; AirFilter isA Component; InletRamp isA Component.
The oxygen system in a fighter jet is tasked with delivering breathable air to the pilot and crew during high-altitude operations. This system comprises several components, including the oxygen generator, regulator, and mask. | Global hasA Package OxygenSystem. OxygenSystem defines Breathing isA Component. OxygenSystem hasA Package OxygenComponents. OxygenSystem::OxygenComponents defines OxygenGenerator isA Component; Regulator isA Component; OxygenMask isA Component.
The electrical system within a fighter jet supplies power to diverse systems, including avionics, lighting, and weaponry. It encompasses various components such as the generator, battery, and electrical distribution system. | Global hasA Package ElectricalSystem. ElectricalSystem defines Power isA Component. ElectricalSystem hasA Package ElectricalComponents. ElectricalSystem::ElectricalComponents defines Generator isA Component; Battery isA Component; ElectricalDistributionSystem isA Component.
An e-commerce website's shopping cart retains the items chosen by a user for purchase. It monitors both the contents of the cart and the quantities of each item selected. | Global hasA Package ShoppingCart. ShoppingCart defines SelectedItems isA Component. ShoppingCart hasA Package CartComponents. ShoppingCart::CartComponents defines Item isA Component; Quantity isA Component.
The database of a social media platform houses user profiles, posts, comments, and messages, playing a crucial role in retrieving and storing this data. | Global hasA Package SocialMediaDatabase. SocialMediaDatabase defines UserData isA Component; PostData isA Component; CommentData isA Component; MessageData isA Component. SocialMediaDatabase hasA Package DatabaseComponents. SocialMediaDatabase::DatabaseComponents defines Retrieve isA Component; Store isA Component.
The front-end of a website is accountable for presenting content to users and facilitating interaction. This interface consists of various components, including HTML, CSS, and JavaScript. | Global hasA Package FrontEnd. FrontEnd defines Display isA Component. FrontEnd hasA Package FrontEndComponents. FrontEnd::FrontEndComponents defines HTML isA Component; CSS isA Component; JavaScript isA Component.
The back-end of a web application manages data processing and responds to user requests. It encompasses multiple components, including a database, server, and API. | Global hasA Package BackEnd. BackEnd defines Processing isA Component. BackEnd hasA Package BackEndComponents. BackEnd::BackEndComponents defines Database isA Component; Server isA Component; API isA Component.
A database bears the responsibility of storing, arranging, and retrieving data. It comprises various components, including tables, fields, and relationships. | Global hasA Package Database. Database defines Storage isA Component. Database hasA Package DatabaseComponents. Database::DatabaseComponents defines Tables isA Component; Fields isA Component; Relationships isA Component.
The front-end of a search engine is tasked with presenting search results and facilitating user interaction. This interface is composed of several components, including HTML, CSS, and JavaScript. | Global hasA Package SearchFrontEnd. SearchFrontEnd defines Display isA Component. SearchFrontEnd hasA Package SearchFrontEndComponents. SearchFrontEnd::SearchFrontEndComponents defines HTML isA Component; CSS isA Component; JavaScript isA Component.
The back-end of a search engine is accountable for handling search queries and fetching search results. This functionality encompasses various components, including a search index, query parser, and ranking algorithm. | Global hasA Package SearchBackEnd. SearchBackEnd defines Processing isA Component. SearchBackEnd hasA Package SearchBackEndComponents. SearchBackEnd::SearchBackEndComponents defines SearchIndex isA Component; QueryParser isA Component; RankingAlgorithm isA Component.
The front-end of a chatbot bears the role of presenting the conversation history and facilitating user engagement. This interface comprises various components, including HTML, CSS, and JavaScript. | Global hasA Package ChatbotFrontEnd. ChatbotFrontEnd defines Display isA Component. ChatbotFrontEnd hasA Package ChatbotFrontEndComponents. ChatbotFrontEnd::ChatbotFrontEndComponents defines HTML isA Component; CSS isA Component; JavaScript isA Component.
The air conditioning system within a fighter jet carries the duty of controlling the temperature and humidity levels within the aircraft. This system consists of various components, including the air cycle machine, heat exchanger, and distribution ducts. | Global hasA Package AirConditioningSystem. AirConditioningSystem defines Comfort isA Component. AirConditioningSystem hasA Package AirConditioningComponents. AirConditioningSystem::AirConditioningComponents defines AirCycleMachine isA Component; HeatExchanger isA Component; DistributionDucts isA Component.
The fire suppression system integrated into a fighter jet holds the responsibility of quenching fires that could potentially erupt within the aircraft. This system comprises several components, including the fire extinguisher bottles, distribution system, and warning sensors. | Global hasA Package FireSuppressionSystem. FireSuppressionSystem defines Safety isA Component. FireSuppressionSystem hasA Package FireSuppressionComponents. FireSuppressionSystem::FireSuppressionComponents defines FireExtinguisherBottles isA Component; DistributionSystem isA Component; WarningSensors isA Component.
The transmission of a tractor is tasked with conveying power from the engine to the wheels. This system is accountable for gear changes and regulating the tractor's speed. It consists of various components, including the clutch, gearbox, and differential. | Global hasA Package TractorTransmission. TractorTransmission defines PowerTransfer isA Component; GearControl isA Component. TractorTransmission hasA Package TransmissionComponents. TractorTransmission::TransmissionComponents defines Clutch isA Component; Gearbox isA Component; Differential isA Component.
The hydraulic system in a tractor carries the responsibility of supplying power to the implements connected to the vehicle. This setup consists of various components, including the hydraulic pump, hoses, and cylinders. | Global hasA Package TractorHydraulics. TractorHydraulics defines PowerDelivery isA Component. TractorHydraulics hasA Package HydraulicComponents. TractorHydraulics::HydraulicComponents defines HydraulicPump isA Component; HydraulicHoses isA Component; HydraulicCylinders isA Component.
The cab of a tractor serves as the location where the operator sits and manages the vehicle. It encompasses various components, including the seat, steering wheel, and dashboard. | Global hasA Package TractorCab. TractorCab defines OperatorControls isA Component. TractorCab hasA Package CabComponents. TractorCab::CabComponents defines Seat isA Component; SteeringWheel isA Component; Dashboard isA Component.
The chassis of a tractor constitutes the structural framework that provides support for the vehicle and its integral parts. This structure comprises various components, including the frame, axles, and wheels. | Global hasA Package TractorChassis. TractorChassis defines VehicleSupport isA Component. TractorChassis hasA Package ChassisComponents. TractorChassis::ChassisComponents defines Frame isA Component; Axles isA Component; Wheels isA Component.
The cooling system of a tractor is responsible for regulating the temperature of the engine. It is made up of several components such as the radiator, fan, and coolant. | Global hasA Package TractorCoolingSystem. TractorCoolingSystem defines TemperatureRegulation isA Component. TractorCoolingSystem hasA Package CoolingComponents. TractorCoolingSystem::CoolingComponents defines Radiator isA Component; Fan isA Component; Coolant isA Component.
The steering system of a tractor plays a vital role in enabling the operator to manage the tractor's direction. This system comprises several components, including the steering wheel, steering column, and steering gearbox. | Global hasA Package SteeringSystem. SteeringSystem defines DirectionControl isA Component. SteeringSystem hasA Package SteeringComponents. SteeringSystem::SteeringComponents defines SteeringWheel isA Component; SteeringColumn isA Component; SteeringGearbox isA Component.
The BMW 5 Series, a mid-size luxury car, has maintained a production lineage since 1972. Recognized for its superb handling capabilities, roomy interior, and state-of-the-art technological amenities, it has established itself as a symbol of opulent driving experience. | BMW5Series::BMW5SeriesModel defines Engine isA Part. Engine hasA cylinderCount: Integer(4 .. 8), displacement: Real(2.0 .. 4.4) [L], powerOutput: Real(150 .. 600) [hp], fuelType: String = "Gasoline or Diesel". Engine isA Part. BMW5Series::BMW5SeriesModel hasA Package InfotainmentSystem. InfotainmentSystem defines DisplayScreen isA Component; AudioSystem isA Component; NavigationSystem isA Component.
The Mazda MX-5 Miata, a two-seat sports car, has been in production since 1989. Revered for its agile handling, commendable fuel economy, and accessible pricing, it has carved a niche as an appealing option for driving enthusiasts. | MX5Miata::MX5MiataModel defines Engine isA Part. Engine hasA cylinderCount: Integer(4), displacement: Real(1.5 .. 2.0) [L], powerOutput: Real(130 .. 181) [hp], fuelType: String = "Gasoline". Engine isA Part. MX5Miata::MX5MiataModel hasA Package SportPackage. SportPackage defines SuspensionSystem isA Component; BrakingSystem isA Component; SportSeats isA Component.
The Toyota Prius, a hybrid electric car, has been in production since 1997. Celebrated for its exceptional fuel efficiency, roomy interior, and cutting-edge safety features, it stands as a symbol of eco-friendly and innovative transportation. | Prius::PriusModel defines Engine isA Part. Engine hasA cylinderCount: Integer(4), displacement: Real(1.5) [L], powerOutput: Real(71 .. 121) [hp], fuelType: String = "Gasoline or Electric". Engine isA Part. Prius::PriusModel hasA Package SafetyPackage. SafetyPackage defines AdvancedAirbagSystem isA Component; LaneDepartureWarningSystem isA Component; BlindSpotMonitor isA Component.
The Ford F-150, a full-size pickup truck, has been in production since 1948. Renowned for its robust durability, towing capabilities, and adaptable bed features, it has solidified its place as an enduring favorite among truck enthusiasts. | F150::F150Model defines Engine isA Part. Engine hasA cylinderCount: Integer(6 .. 8), displacement: Real(2.7 .. 5.0) [L], powerOutput: Real(290 .. 450) [hp], fuelType: String = "Gasoline or Diesel". Engine isA Part. F150::F150Model hasA Package TowingPackage. TowingPackage defines TrailerHitch isA Component; TrailerSwayControl isA Component; IntegratedTrailerBrakeController isA Component.
The Ford Mustang, an emblematic American muscle car, is celebrated for its commanding engines and iconic aesthetics. Debuting in 1964, the Mustang has witnessed several transformations while maintaining its status as a preferred option among car aficionados. In its present form, the Mustang offers a selection of four engines, which include a 2.3-liter EcoBoost four-cylinder engine and a 5.0-liter V8 engine. | FordMustang::Engine defines EcoBoost23L isA EngineType. EcoBoost23L hasA horsepower: Real(250 .. 350) [hp], maxTorque: Real(300 .. 400) [Nm], fuelType: String = "Gasoline", fuelEfficiency: Real(20 .. 30) [mpg]. V8 defines V8 isA EngineType. V8 hasA horsepower: Real(400 .. 550) [hp], maxTorque: Real(500 .. 600) [Nm], fuelType: String = "Gasoline", fuelEfficiency: Real(15 .. 25) [mpg]. FordMustang::Car defines Mustang isA System. Mustang hasA engine: EngineType, transmission: String = "Manual or Automatic".
The Honda Civic stands as a widely favored compact car, renowned for its dependable performance and impressive fuel efficiency. The Civic lineup encompasses diverse trims such as the LX, EX, and Sport models. The present iteration of the Civic features a 1.5-liter turbocharged four-cylinder engine, capable of generating as much as 180 horsepower. | HondaCivic::Engine defines Turbo15L isA Part. Turbo15L hasA horsepower: Real(150 .. 200) [hp], maxTorque: Real(200 .. 250) [Nm], fuelType: String = "Gasoline", fuelEfficiency: Real(30 .. 40) [mpg]. HondaCivic::Car defines Civic isA System. Civic hasA engine: EngineType, transmission: String = "Manual or Automatic".
Cruisers constitute a motorcycle genre crafted for extended journeys and comfortable seating. These bikes are recognized for their low seat height, handlebars with a swept-back configuration, and a laid-back riding stance. Typically characterized by their weight and sizeable engines, cruisers offer abundant power and torque, making them well-suited for leisurely rides and extended travels. | Motorcycle::Types defines Cruiser isA Element. Cruiser hasA engineSize: Real(500 .. 1800) [cc], fuelCapacity: Real(10 .. 20) [l], weight: Real(200 .. 400) [kg], topSpeed: Real(120 .. 180) [km/h], seatHeight: Real(600 .. 800) [mm], type: String = "Low Rider, Chopper, or Bobber". Cruiser isA Element.
Sportbikes represent a motorcycle category engineered for exceptional performance and speed. Distinguished by their streamlined, aerodynamic aesthetics, these bikes often boast lightweight builds. Characterized by an assertive riding posture, riders lean forward toward the handlebars, contributing to their dynamic appearance and enhanced maneuverability. | Motorcycle::Types defines Sportbike isA Element. Sportbike hasA engineSize: Real(600 .. 1000) , fuelCapacity: Real(10 .. 20) [l], weight: Real(150 .. 250) [kg], topSpeed: Real(250 .. 300) [km/h], seatHeight: Real(800 .. 1000) [mm], type: String = "Superbike, Supersport, or Naked". Sportbike isA Element.
Touring motorcycles are meticulously tailored for extensive travel, incorporating elements like saddlebags, a windscreen, and a capacious fuel tank. These bikes offer a relaxed riding posture with a comfortable seat and footrests. Characterized by their heft and sizeable engines, touring motorcycles are optimized for extended cruising over long distances. | Motorcycle::Types defines Touring isA Element. Touring hasA engineSize: Real(1200 .. 1800) , fuelCapacity: Real(20 .. 30) [l], weight: Real(300 .. 500) [kg], topSpeed: Real(160 .. 200) [km/h], seatHeight: Real(700 .. 900) [mm], type: String = "Full Dresser, Baggers, or Sports Touring".
Sport touring motorcycles are meticulously engineered for extended journeys, boasting a comfortable seating stance. These bikes amalgamate sporty and touring attributes, emphasizing comfort, performance, and handling. Noteworthy instances of sport touring motorcycles encompass the Yamaha FJR1300 and the Kawasaki Concours 14. | Motorcycle defines SportTouring isA Element. SportTouring hasA engineType: String, seatHeight: Real(0 .. 2) [m], weight: Real(200 .. 400) [kg], fuelCapacity: Real(15 .. 25) [L], horsepower: Real(80 .. 150) [hp], torque: Real(50 .. 100) [Nm], maxSpeed: Real(160 .. 240) [km/h].
Naked bikes, often referred to as standard motorcycles, are adaptable machines suitable for various purposes like commuting, touring, or sport riding. They are characterized by an upright riding posture and typically exhibit a clean, minimalist design. Prominent instances of naked bikes encompass the Yamaha MT-07 and the Ducati Monster. | Motorcycle defines Naked isA Element. Naked hasA engineType: String, seatHeight: Real(0.7 .. 1.2) [m], weight: Real(150 .. 300) [kg], fuelCapacity: Real(10 .. 20) [L], horsepower: Real(60 .. 120) [hp], torque: Real(50 .. 90) [Nm], maxSpeed: Real(160 .. 220) [km/h].
Adventure motorcycles are meticulously crafted for extensive journeys across diverse landscapes, encompassing paved roads, dirt paths, and off-road trails. These bikes commonly boast elevated seat heights, extensive suspension travel, and capacious fuel tanks to ensure extended range. Prominent examples within the adventure motorcycle category include the BMW R1200GS and the KTM 1290 Super Adventure. | Motorcycle defines Adventure isA Element. Adventure hasA engineType: String, seatHeight: Real(0.85 .. 1.3) [m], weight: Real(200 .. 400) [kg], fuelCapacity: Real(15 .. 30) [L], horsepower: Real(80 .. 160) [hp], torque: Real(80 .. 120) [Nm], maxSpeed: Real(160 .. 220) [km/h], suspensionTravel: Real(150 .. 250) [mm].
Supermoto motorcycles are meticulously engineered for racing across diverse terrains, spanning from pavement to dirt to gravel. These bikes commonly feature high-performance engines and brakes, while their distinctive traits lie in their lightweight build and agile maneuverability. Notable models within the supermoto category encompass the Yamaha WR450F and the KTM 450 SMR. | Motorcycle defines Supermoto isA System. Supermoto hasA engineType: String, seatHeight: Real(0.9 .. 1.1) [m], weight: Real(120 .. 150) [kg], fuelCapacity: Real(7 .. 12) [L], horsepower: Real(50 .. 80) [hp]
Sports cars are meticulously crafted to deliver speed and an exhilarating driving sensation. They often feature sleek, aerodynamic bodies coupled with robust engines. The Porsche 911 is a prime illustration of a sports car, encapsulating these attributes with its performance-oriented design. | Global hasA Package SportsCar. SportsCar defines Sportscar isA System. Sportscar hasA Engine: Engine; Body: Body; SuspensionSystem: SuspensionSystem; Transmission: Transmission. SportsCar::Transmission defines Transmission isA Component. SportsCar::Transmission hasA Package Gearbox. SportsCar::Transmission::Gearbox defines Gearbox isA Component.
The Audi R8, a high-performance sports car, boasts a mid-engine layout. It garners recognition for its elegant aesthetics and potent engine performance. | Global hasA Package SportsCar. SportsCar defines Sportscar isA System. Sportscar hasA Engine: Engine; Body: Body; SuspensionSystem: SuspensionSystem; Transmission: Transmission. SportsCar::Transmission defines Transmission isA Component. SportsCar::Transmission hasA Package Gearbox. SportsCar::Transmission::Gearbox defines Gearbox isA Component.
The Chevrolet Corvette stands as an iconic American sports car, embodying classic allure. With its potent engine and lightweight body, the Corvette attains remarkable speeds. Notably celebrated for its distinctive design, the Corvette has cemented its legacy as a symbol of automotive excellence. | Global hasA Package SportsCar. SportsCar defines Sportscar isA System. Sportscar hasA Engine: Engine; Body: Body; SuspensionSystem: SuspensionSystem; Transmission: Transmission. SportsCar::Transmission defines Transmission isA Component. SportsCar::Transmission hasA Package Gearbox. SportsCar::Transmission::Gearbox defines Gearbox isA Component.
The Ford Mustang, a widely renowned sports car, is celebrated for its unique design and commanding engine performance. Defined by its elongated hood and compact rear deck, the Mustang exudes a timeless muscle car aesthetic that captures its classic allure. | Global hasA Package SportsCar. SportsCar defines Sportscar isA System. Sportscar hasA Engine: Engine; Body: Body; SuspensionSystem: SuspensionSystem; Transmission: Transmission. SportsCar::Transmission defines Transmission isA Component. SportsCar::Transmission hasA Package Gearbox. SportsCar::Transmission::Gearbox defines Gearbox isA Component.
The Ferrari 458 Italia, a pinnacle of high-performance sports cars, showcases a mid-engine configuration. It garners recognition for its elegant design and formidable engine. Produced by Ferrari between 2009 and 2015, the 458 Italia holds a distinctive position in automotive history. | Global hasA Package SportsCar. SportsCar defines Sportscar isA System. Sportscar hasA Engine: Engine; Body: Body; SuspensionSystem: SuspensionSystem; Transmission: Transmission. SportsCar::Transmission defines Transmission isA Component. SportsCar::Transmission hasA Package Gearbox. SportsCar::Transmission::Gearbox defines Gearbox isA Component.
Sports cars are meticulously engineered to excel in high-performance and speed. Typically characterized by low ground clearance and sleek, aerodynamic body designs aimed at minimizing drag, sports cars prioritize efficient airflow. Additionally, they boast robust engines and sophisticated suspension systems, all contributing to enhanced handling, control, and an exhilarating driving experience. | Global hasA Package SportsCars. SportsCars defines SportsCar isA System. SportsCar hasA engine: Engine, suspension: SuspensionSystem, body: Body. SportsCars hasA Package SportsCarComponents. SportsCars::SportsCarComponents imports EngineComponents, SuspensionComponents, BodyComponents.
Debuting in 1963, the Porsche 911 has solidified its status as a timeless sports car. Renowned for its unique aesthetics and unmatched performance, the 911 showcases a rear-mounted engine and a lightweight body, attributes that contribute to its superb handling and rapid acceleration, embodying its legacy of automotive excellence. | SportsCars::SportsCarComponents defines Porsche911 isA System. Porsche911 hasA engine: FlatSixEngine, suspension: SportsSuspensionSystem, body: LightweightBody, transmission: ManualTransmission. SportsCars::SportsCarComponents imports EngineComponents, SuspensionComponents, BodyComponents, TransmissionComponents.
In continuous production since 1953, the Chevrolet Corvette remains a quintessential American sports car. Celebrated for its streamlined aesthetics and commanding engine, the Corvette boasts a front-mounted engine and a fiberglass body, a combination that enhances both performance and fuel efficiency, reaffirming its status as an enduring automotive icon. | SportsCars::SportsCarComponents defines ChevroletCorvette isA System. ChevroletCorvette hasA engine: V8Engine, suspension: SportsSuspensionSystem, body: FiberglassBody, transmission: AutomaticTransmission. SportsCars::SportsCarComponents imports EngineComponents, SuspensionComponents, BodyComponents, TransmissionComponents.
Crafted by the renowned Italian manufacturer Ferrari, the Ferrari 458 Italia stands as a high-performance sports car admired for its commanding design and unparalleled maneuverability. Equipped with a mid-mounted engine and a lightweight body, the 458 Italia is meticulously engineered to heighten speed and agility, embodying its commitment to precision and performance. | SportsCars::SportsCarComponents defines Ferrari458Italia isA System. Ferrari458Italia hasA engine: V8Engine, suspension: SportsSuspensionSystem, body: LightweightBody, transmission: DualClutchTransmission. SportsCars::SportsCarComponents imports EngineComponents, SuspensionComponents, BodyComponents, TransmissionComponents.
Manufactured by the Italian automaker Lamborghini, the Lamborghini Huracan is a high-performance sports car recognized for its distinctive aesthetics and remarkable velocity. With a mid-mounted engine and a carbon fiber body, the Huracan is engineered to enhance performance and fuel efficiency, highlighting its innovative design approach. | SportsCars::SportsCarComponents defines LamborghiniHuracan isA System. LamborghiniHuracan hasA engine: V10Engine, suspension: SportsSuspensionSystem, body: CarbonFiberBody, transmission: AutomaticTransmission. SportsCars::SportsCarComponents imports EngineComponents, SuspensionComponents, BodyComponents, TransmissionComponents.
The Porsche 911 stands as a timeless sports car celebrated for its distinct rear-engine arrangement and streamlined, aerodynamic aesthetics. Fitted with a flat-six engine, it boasts an assortment of trims like the Carrera, Targa, and GT3 RS. Renowned for its exceptional handling and high-performance capabilities, the 911 remains an automotive icon. | Porsche911 isA Element. Porsche911 hasA Value engine: String = "FlatSix", Value drivetrain: String = "RearWheelDrive", Value transmission: String = "Manual or Automatic", seatingCapacity: Integer, horsepower: Real, maxSpeed: Real, acceleration: Real, class: String. Carrera isA Element. Targa isA Element. GT3RS isA Element.
The Chevrolet Corvette, an iconic American sports car with a legacy dating back to the 1950s, boasts a potent V8 engine and is offered in both coupe and convertible configurations. Renowned for its outstanding performance, the Corvette has left its mark on global racing circuits, showcasing its prowess on tracks worldwide. | Car defines ChevroletCorvette isA Element. ChevroletCorvette hasA engine: V8, drivetrain: RearWheelDrive, transmission: ManualOrAutomatic, seatingCapacity: Integer, horsepower: Real, maxSpeed: Real, acceleration: Real, class: String. Coupe isA Component. Convertible isA Component.
The Lamborghini Huracan, an Italian sports car, is renowned for its dynamic design and robust V10 engine. It features all-wheel drive and is offered in both coupe and convertible variants. The Huracan is additionally celebrated for its remarkable speed and rapid acceleration. | Car defines LamborghiniHuracan isA Element. LamborghiniHuracan hasA engine: V10, drivetrain: AllWheelDrive, transmission: Automatic, seatingCapacity: Integer, horsepower: Real, maxSpeed: Real, acceleration: Real, class: String. Coupe isA Component. Convertible isA Component.